## BoM
KiBot Bill of Materials
|  | Schematic: | working | Component Groups: | 38
|  | Variant: | default | Component Count: | 67 (0 SMD/ 0 THT)
|  | Revision: |  | Fitted Components: | 67 (0 SMD/ 0 THT)
|  | Date: | 2023-08-03_17-21-22 | Number of PCBs: | 1
|  | KiCad Version: | 7.0.6-7.0.6~ubuntu22.04.1 | Total Components: | 67
Row | Description | Part | Part Lib | References | Value | Footprint | Footprint Lib | Quantity Per PCB | Build Quantity | Status | Datasheet | Sheetpath | Source BoM | Footprint X | Footprint Y | Footprint Rot | Footprint Side | Footprint Type | Footprint Populate | Footprint X-Size | Footprint Y-Size
1 |  | CAP_CERAMIC0603_NO | working-eagle-import | C25 C31 | 0.1uF | 0603-NO | working | 2 | 2 |  |  | / | working(2) | 158.5977 | -80.3781 | 0.0000 | top | SMD | yes | 2.7750 | 1.0000
2 |  | CAP_CERAMIC0603_NO | working-eagle-import | C12 C23 C24 C27 C28 C29 C32 | 1uF | 0603-NO | working | 7 | 7 |  |  | / | working(7) | 150.2962 | -90.9951 | 90.0000 | top | SMD | yes | 2.7750 | 1.0000
3 |  | CAP_CERAMIC0805-NOOUTLINE | working-eagle-import | C16 C17 C18 C19 C21 C22 C26 C30 C33 | 10µF | 0805-NO | working | 9 | 9 |  |  | / | working(9) | 150.8657 | -94.2176 | 270.0000 | top | SMD | yes | 3.1400 | 1.5000
4 |  | LED0805_NOOUTLINE | working-eagle-import | CHG1 | ORANGE | CHIPLED_0805_NOOUTLINE | working | 1 | 1 |  |  | / | working(1) | 142.7227 | -77.2666 | 180.0000 | top | SMD | yes | 1.2000 | 3.3000
5 |  | DIODE-ZENERSOD323 | working-eagle-import | D5 D6 | 3.6V | SOD-323 | working | 2 | 2 |  |  | / | working(2) | 128.5622 | -105.0796 | 180.0000 | top | SMD | yes | 3.8900 | 0.8000
6 |  | DIODE-SCHOTTKYSOD-123 | working-eagle-import | D3 | MBR0540 | SOD-123 | working | 1 | 1 |  |  | / | working(1) | 152.1207 | -82.2196 | 0.0000 | top | SMD | yes | 5.1000 | 1.4000
7 |  | FERRITE-0805NO | working-eagle-import | FB1 | Ferrite | 0805-NO | working | 1 | 1 |  |  | / | working(1) | 131.9912 | -85.7121 | 270.0000 | top | SMD | yes | 3.1400 | 1.5000
8 |  | STEMMA_I2C_RASMT | working-eagle-import | I2C1 | STEMMA_I2C_RASMT | JSTPH4 | working | 1 | 1 |  |  | / | working(1) | 170.3452 | -111.8106 | 270.0000 | top | SMD | yes | 13.1000 | 9.2000
9 |  | MSA301 | working-eagle-import | IC2 | MSA301 | LGA12_2X2MM | working | 1 | 1 |  |  | / | working(1) | 152.7557 | -116.8271 | 270.0000 | top | SMD | yes | 1.7750 | 1.7750
10 |  | PAM8301 | working-eagle-import | IC3 | PAM8301 | SOT23-6 | working | 1 | 1 |  |  | / | working(1) | 130.2132 | -96.6976 | 0.0000 | top | SMD | yes | 2.4500 | 3.8000
11 |  | LED0805_NOOUTLINE | working-eagle-import | L1 | RED | CHIPLED_0805_NOOUTLINE | working | 1 | 1 |  |  | / | working(1) | 154.2397 | -77.3081 | 0.0000 | top | SMD | yes | 1.2000 | 3.3000
12 |  | WS2812B_4020 | working-eagle-import | LED1 LED2 LED3 LED4 | WS2812B_4020 | WS2812B_4020 | working | 4 | 4 |  |  | / | working(4) | 166.2812 | -119.5576 | 180.0000 | top | SMD | yes | 3.1000 | 1.2500
13 |  | FEATHERWING_SMTDUALNOHOLES | working-eagle-import | MS2 | FEATHERWING_SMTDUALNOHOLES | FEATHERWING_SMT_NOHOLES | working | 1 | 1 |  |  | / | working(1) | 137.0712 | -75.2346 | 270.0000 | top | SMD | yes | 39.6240 | 30.2260
14 |  | CON_JST_PH_3PIN | working-eagle-import | NEOPIX1 SENSE1 | JST PH 3 | JSTPH3 | working | 2 | 2 |  |  | / | working(2) | 127.6097 | -113.0171 | 90.0000 | top | SMD | yes | 10.4000 | 9.2000
15 |  | MOSFET-NWIDE | working-eagle-import | Q4 | BSS138 | SOT23-WIDE | working | 1 | 1 |  |  | / | working(1) | 129.6925 | -102.3999 | 180.0000 | top | SMD | yes | 2.9000 | 3.2000
16 |  | MOSFET-N_DUAL | working-eagle-import | Q7 | BSS138 | SOT363 | working | 1 | 1 |  |  | / | working(1) | 153.6447 | -122.0976 | 270.0000 | top | SMD | yes | 2.0000 | 2.3000
17 |  | MOSFET-P | working-eagle-import | Q5 Q6 | DMG3405 | SOT23-R | working | 2 | 2 |  |  | / | working(2) | 151.4857 | -87.6806 | 180.0000 | top | SMD | yes | 2.5350 | 3.0160
18 |  | RESISTOR_0603_NOOUT | working-eagle-import | R23 | 10 | 0603-NO | working | 1 | 1 |  |  | / | working(1) | 127.2922 | -102.7936 | 270.0000 | top | SMD | yes | 2.7750 | 1.0000
19 |  | RESISTOR_0603_NOOUT | working-eagle-import | R11 R17 R18 | 1K | 0603-NO | working | 3 | 3 |  |  | / | working(3) | 142.2147 | -80.5686 | 270.0000 | top | SMD | yes | 2.7750 | 1.0000
20 |  | RESISTOR_0603_NOOUT | working-eagle-import | R10 | 2.2K | 0603-NO | working | 1 | 1 |  |  | / | working(1) | 155.4227 | -80.3146 | 180.0000 | top | SMD | yes | 2.7750 | 1.0000
21 |  | RESISTOR_0603_NOOUT | working-eagle-import | R14 | 4.7K | 0603-NO | working | 1 | 1 |  |  | / | working(1) | 147.2312 | -86.4741 | 0.0000 | top | SMD | yes | 2.7750 | 1.0000
22 |  | RESISTOR_0603_NOOUT | working-eagle-import | R3 R19 R20 | 10K | 0603-NO | working | 3 | 3 |  |  | / | working(3) | 128.6257 | -84.4421 | 0.0000 | top | SMD | yes | 2.7750 | 1.0000
23 |  | RESISTOR_4PACK | working-eagle-import | R27 | 10K | RESPACK_4X0603 | working | 1 | 1 |  |  | / | working(1) | 150.9142 | -121.6531 | 270.0000 | top | SMD | yes | 3.0500 | 2.6000
24 |  | RESISTOR_0603_NOOUT | working-eagle-import | R24 | 47K | 0603-NO | working | 1 | 1 |  |  | / | working(1) | 131.4197 | -93.7131 | 0.0000 | top | SMD | yes | 2.7750 | 1.0000
25 |  | RESISTOR_4PACK | working-eagle-import | R15 | 100K | RESPACK_4X0603 | working | 1 | 1 |  |  | / | working(1) | 153.2637 | -95.3006 | 90.0000 | top | SMD | yes | 3.0500 | 2.6000
26 |  | RESISTOR_0603_NOOUT | working-eagle-import | R25 R26 | 100K | 0603-NO | working | 2 | 2 |  |  | / | working(2) | 129.6163 | -99.9615 | 180.0000 | top | SMD | yes | 2.7750 | 1.0000
27 |  | RESISTOR_0603_NOOUT | working-eagle-import | R1 R2 R4 R5 | 1M | 0603-NO | working | 4 | 4 |  |  | / | working(4) | 143.0402 | -127.4316 | 0.0000 | top | SMD | yes | 2.7750 | 1.0000
28 |  | SWITCH_TACT_SMT4.6X2.8 | working-eagle-import | SW3 | SPST_TACT-EVQQ2 | BTN_KMR2_4.6X2.8 | working | 1 | 1 |  |  | / | working(1) | 162.4077 | -78.6001 | 135.0000 | top | SMD | yes | 5.0000 | 2.5000
29 |  | SWITCH_DPDTEG1390 | working-eagle-import | SW1 | SWITCH_DPDTEG1390 | EG1390 | working | 1 | 1 |  |  | / | working(1) | 145.5802 | -122.7961 | 0.0000 | top | SMD | yes | 6.0000 | 7.1000
30 |  | DISP_LCD_GENERIC_SPITFT_VDDIO_1.54_240X240_HANDSOLDER | working-eagle-import | TFT1 | DISP_LCD_GENERIC_SPITFT_VDDIO_1.54_240X240_HANDSOLDER | TFT_1.54IN_240X240_HANDSOLDER | working | 1 | 1 |  |  | / | working(1) | 148.6282 | -100.1901 | 0.0000 | bottom | SMD | yes | 2.0500 | 17.9000
31 |  | PHOTOTRANSISTOR_PT26-21C | working-eagle-import | U4 | ALS-PT21 | ALS-PT26-21C | working | 1 | 1 |  |  | / | working(1) | 134.8280 | -77.5764 | 30.0000 | top | SMD | yes | 5.1000 | 2.4000
32 |  | VREG_SOT23-5 | working-eagle-import | U6 | AP2112-3.3 | SOT23-5 | working | 1 | 1 |  |  | / | working(1) | 153.0097 | -91.1096 | 90.0000 | top | SMD | yes | 2.4500 | 3.8002
33 |  | SPIFLASH_8PIN208MIL | working-eagle-import | U9 | GD25Q64 | SOIC8_208MIL | working | 1 | 1 |  |  | / | working(1) | 145.6437 | -115.6206 | 270.0000 | top | SMD | yes | 4.4100 | 8.8300
34 |  | MCP73831/2 | working-eagle-import | U7 | MCP73831T-2ACI/OT | SOT23-5 | working | 1 | 1 |  |  | / | working(1) | 147.4852 | -89.1411 | 0.0000 | top | SMD | yes | 2.4500 | 3.8002
35 |  | ATSAMD51J | working-eagle-import | U$63 | ATSAMD51J | PQFN64-1 | working | 1 | 1 |  |  | / | working(1) | 148.2472 | -103.9366 | 0.0000 | top | SMD | yes | 9.6000 | 9.6000
36 |  | CON_MOLEX_2P | working-eagle-import | U$59 | CON_MOLEX_2P | 53398-0271 | working | 1 | 1 |  |  | / | working(1) | 126.3397 | -96.3166 | 90.0000 | top | SMD | yes | 8.4700 | 5.0500
37 |  | CON_JST_PH_2PIN | working-eagle-import | X4 | JSTPH | JSTPH2 | working | 1 | 1 |  |  | / | working(1) | 159.1057 | -85.6486 | 270.0000 | top | SMD | yes | 8.4000 | 9.2000
38 |  | USB_MICRO_20329_V2 | working-eagle-import | X2 | microUSB | 4UCONN_20329_V2 | working | 1 | 1 |  |  | / | working(1) | 148.5012 | -79.4256 | 180.0000 | top | SMD | yes | 10.0290 | 4.5780

## Colors
KiCad Fields (default)
Generated Fields
User Fields
Empty Fields