## BoM
KiBot Bill of Materials
|  | Schematic: | working | Component Groups: | 9
|  | Variant: | default | Component Count: | 13 (0 SMD/ 0 THT)
|  | Revision: |  | Fitted Components: | 13 (0 SMD/ 0 THT)
|  | Date: | 2023-08-03_17-21-22 | Number of PCBs: | 1
|  | KiCad Version: | 7.0.6-7.0.6~ubuntu22.04.1 | Total Components: | 13
Row | Description | Part | Part Lib | References | Value | Footprint | Footprint Lib | Quantity Per PCB | Build Quantity | Status | Datasheet | Sheetpath | Source BoM | Footprint X | Footprint Y | Footprint Rot | Footprint Side | Footprint Type | Footprint Populate | Footprint X-Size | Footprint Y-Size
1 |  | C-USC0805 | working-eagle-import | C4 | 0.22uF | C0805 | working | 1 | 1 |  |  | / | working(1) | 143.1671 | -104.3686 | 0.0000 | top | SMD | yes | 3.0000 | 1.5000
2 |  | CAP_CERAMIC0805_10MGAP | working-eagle-import | C2 | 4.7uF | 0805_10MGAP | working | 1 | 1 |  |  | / | working(1) | 143.4211 | -107.2896 | 270.0000 | top | SMD | yes | 3.3000 | 1.5000
3 |  | C-USC0805 | working-eagle-import | C3 C5 | 10uF | C0805 | working | 2 | 2 |  |  | / | working(2) | 153.5811 | -104.7496 | 0.0000 | top | SMD | yes | 3.0000 | 1.5000
4 |  | HEADER-1X676MIL | working-eagle-import | JP1 | HEADER-1X676MIL | 1X06_ROUND_76 | working | 1 | 1 |  |  | / | working(1) | 148.5011 | -112.1156 | 180.0000 | top | SMD | yes | 14.6304 | 1.9304
5 |  | MOSFET-NWIDE | working-eagle-import | Q1 Q2 | BSS138 | SOT23-WIDE | working | 2 | 2 |  |  | / | working(2) | 153.3271 | -101.8286 | 90.0000 | top | SMD | yes | 2.9000 | 3.2000
6 |  | RESISTOR_0805MP | working-eagle-import | R1 R2 | 10K | _0805MP | working | 2 | 2 |  |  | / | working(2) | 156.1211 | -101.7016 | 270.0000 | top | SMD | yes | 3.2320 | 1.3000
7 |  | RESISTOR0805_NOOUTLINE | working-eagle-import | R3 R4 | 10K | 0805-NO | working | 2 | 2 |  |  | / | working(2) | 150.2791 | -101.0666 | 270.0000 | top | SMD | yes | 3.2000 | 1.5000
8 |  | HMC5883L | working-eagle-import | U1 | HMC5883L-T | HMC5883L | working | 1 | 1 |  |  | / | working(1) | 148.5011 | -105.6386 | 180.0000 | top | SMD | yes | 3.0000 | 3.0000
9 |  | VREG_SOT23-5 | working-eagle-import | U2 | MIC5225-3.3V | SOT23-5 | working | 1 | 1 |  |  | / | working(1) | 153.4541 | -107.9246 | 0.0000 | top | SMD | yes | 2.4500 | 3.8002

## Colors
KiCad Fields (default)
Generated Fields
User Fields
Empty Fields