## BoM
KiBot Bill of Materials
|  | Schematic: | working | Component Groups: | 12
|  | Variant: | default | Component Count: | 20 (0 SMD/ 0 THT)
|  | Revision: |  | Fitted Components: | 20 (0 SMD/ 0 THT)
|  | Date: | 2023-08-03_17-21-22 | Number of PCBs: | 1
|  | KiCad Version: | 7.0.6-7.0.6~ubuntu22.04.1 | Total Components: | 20
Row | Description | Part | Part Lib | References | Value | Footprint | Footprint Lib | Quantity Per PCB | Build Quantity | Status | Datasheet | Sheetpath | Source BoM | Footprint X | Footprint Y | Footprint Rot | Footprint Side | Footprint Type | Footprint Populate | Footprint X-Size | Footprint Y-Size
1 |  | CAP_CERAMIC0603_NO | working-eagle-import | C1 C4 | 0.1uF | 0603-NO | working | 2 | 2 |  |  | / | working(2) | 150.7871 | -109.0676 | 270.0000 | top | SMD | yes | 2.7750 | 1.0000
2 |  | CAP_CERAMIC0603_NO | working-eagle-import | C5 | 1uF | 0603-NO | working | 1 | 1 |  |  | / | working(1) | 145.1356 | -101.7016 | 90.0000 | top | SMD | yes | 2.7750 | 1.0000
3 |  | CAP_CERAMIC0805-NOOUTLINE | working-eagle-import | C2 | 10uF | 0805-NO | working | 1 | 1 |  |  | / | working(1) | 134.1501 | -109.1946 | 90.0000 | top | SMD | yes | 3.1400 | 1.5000
4 |  | STEMMA_I2C_QT | working-eagle-import | CONN4 | STEMMA_I2C_QT | JST_SH4 | working | 1 | 1 |  |  | / | working(1) | 171.3611 | -105.0036 | 90.0000 | top | SMD | yes | 6.8000 | 5.5750
5 |  | LIS3MDL | working-eagle-import | IC1 | LIS3MDL | LGA12_2X2MM | working | 1 | 1 |  |  | / | working(1) | 145.9611 | -105.0036 | 180.0000 | top | SMD | yes | 1.7750 | 1.7750
6 |  | HEADER-1X12 | working-eagle-import | JP2 | HEADER-1X12 | 1X12_ROUND | working | 1 | 1 |  |  | / | working(1) | 153.5811 | -97.3836 | 0.0000 | top | SMD | yes | 29.6164 | 1.6764
7 |  | HEADER-1X16ROUND | working-eagle-import | JP3 | HEADER-1X16ROUND | 1X16_ROUND | working | 1 | 1 |  |  | / | working(1) | 148.5011 | -112.6236 | 180.0000 | top | SMD | yes | 39.7764 | 1.6764
8 |  | HEADER-1X4ROUND | working-eagle-import | JP1 JP4 MAG_HDR0 | HEADER-1X4ROUND | 1X04_ROUND | working | 3 | 3 |  |  | / | working(3) | 154.8511 | -105.0036 | 270.0000 | top | SMD | yes | 9.3980 | 1.7780
9 |  | FEATHERWING | working-eagle-import | MS1 | FEATHERWING | FEATHERWING | working | 1 | 1 |  |  | / | working(1) | 123.1011 | -116.4336 | 0.0000 | top | SMD | yes | 48.8950 | 22.0980
10 |  | RESISTOR_0603_NOOUT | working-eagle-import | R1 R2 R3 R4 R5 R7 | 10K | 0603-NO | working | 6 | 6 |  |  | / | working(6) | 166.2811 | -100.1776 | 270.0000 | top | SMD | yes | 2.7750 | 1.0000
11 |  | SWITCH_TACT_SMT4.6X2.8 | working-eagle-import | SW1 | KMR2 | BTN_KMR2_4.6X2.8 | working | 1 | 1 |  |  | / | working(1) | 133.8961 | -96.1136 | 0.0000 | top | SMD | yes | 5.0000 | 2.5000
12 |  | LSM6DSOX | working-eagle-import | U$35 | LSM6DSOX | LGA-14L | working | 1 | 1 |  |  | / | working(1) | 151.0411 | -105.0036 | 0.0000 | top | SMD | yes | 2.8000 | 2.3000

## Colors
KiCad Fields (default)
Generated Fields
User Fields
Empty Fields