## BoM
KiBot Bill of Materials
|  | Schematic: | working | Component Groups: | 9
|  | Variant: | default | Component Count: | 12 (0 SMD/ 0 THT)
|  | Revision: |  | Fitted Components: | 12 (0 SMD/ 0 THT)
|  | Date: | 2023-08-03_17-21-22 | Number of PCBs: | 1
|  | KiCad Version: | 7.0.6-7.0.6~ubuntu22.04.1 | Total Components: | 12
Row | Description | Part | Part Lib | References | Value | Footprint | Footprint Lib | Quantity Per PCB | Build Quantity | Status | Datasheet | Sheetpath | Source BoM | Footprint X | Footprint Y | Footprint Rot | Footprint Side | Footprint Type | Footprint Populate | Footprint X-Size | Footprint Y-Size
1 |  | CAP_CERAMIC0603_NO | working-eagle-import | C1 C2 | 1uF | 0603-NO | working | 2 | 2 |  |  | / | working(2) | 144.1831 | -105.2576 | 180.0000 | top | SMD | yes | 2.7750 | 1.0000
2 |  | STEMMA_I2C_QT | working-eagle-import | CONN3 CONN4 | STEMMA_I2C_QT | JST_SH4 | working | 2 | 2 |  |  | / | working(2) | 158.5976 | -106.2736 | 90.0000 | top | SMD | yes | 6.8000 | 5.5750
3 |  | LED0603_NOOUTLINE | working-eagle-import | D1 | GREEN | CHIPLED_0603_NOOUTLINE | working | 1 | 1 |  |  | / | working(1) | 138.4681 | -101.9556 | 270.0000 | top | SMD | yes | 0.8000 | 2.3000
4 |  | HEADER-1X2ROUND | working-eagle-import | JP2 | HEADER-1X2ROUND | 1X02_ROUND | working | 1 | 1 |  |  | / | working(1) | 148.5011 | -103.7336 | 0.0000 | top | SMD | yes | 4.3180 | 1.7780
5 |  | HEADER-1X670MIL | working-eagle-import | JP1 | HEADER-1X670MIL | 1X06_ROUND_70 | working | 1 | 1 |  |  | / | working(1) | 148.5011 | -112.6236 | 0.0000 | top | SMD | yes | 14.4780 | 1.7780
6 |  | RESISTOR_0603_NOOUT | working-eagle-import | R2 | 10K | 0603-NO | working | 1 | 1 |  |  | / | working(1) | 151.9301 | -107.6706 | 0.0000 | top | SMD | yes | 2.7750 | 1.0000
7 |  | RESISTOR_4PACK | working-eagle-import | R3 | 10K | RESPACK_4X0603 | working | 1 | 1 |  |  | / | working(1) | 144.1831 | -108.0516 | 90.0000 | top | SMD | yes | 3.0500 | 2.6000
8 |  | CON_JST_PH_2PIN_MT_BATT | working-eagle-import | X1 X2 | CON_JST_PH_2PIN_MT_BATT | JSTPH2_BATT | working | 2 | 2 |  |  | / | working(2) | 152.8191 | -98.3996 | 0.0000 | top | SMD | yes | 8.4000 | 9.2000
9 |  | MAX17048/T | working-eagle-import | X3 | MAX17048/T | TDFN8_2X2MM | working | 1 | 1 |  |  | / | working(1) | 148.5011 | -106.6546 | 0.0000 | top | SMD | yes | 2.7000 | 1.7750

## Colors
KiCad Fields (default)
Generated Fields
User Fields
Empty Fields