## BoM
KiBot Bill of Materials
|  | Schematic: | working | Component Groups: | 7
|  | Variant: | default | Component Count: | 44 (0 SMD/ 0 THT)
|  | Revision: |  | Fitted Components: | 44 (0 SMD/ 0 THT)
|  | Date: | 2023-08-03_17-21-22 | Number of PCBs: | 1
|  | KiCad Version: | 7.0.6-7.0.6~ubuntu22.04.1 | Total Components: | 44
Row | Description | Part | Part Lib | References | Value | Footprint | Footprint Lib | Quantity Per PCB | Build Quantity | Status | Datasheet | Sheetpath | Source BoM | Footprint X | Footprint Y | Footprint Rot | Footprint Side | Footprint Type | Footprint Populate | Footprint X-Size | Footprint Y-Size
1 |  | CAP_CERAMIC0805-NOOUTLINE | working-eagle-import | C1 C2 C3 C4 C5 | 10uF | 0805-NO | working | 5 | 5 |  |  | / | working(5) | 168.5671 | -98.1456 | 90.0000 | top | SMD | yes | 3.1400 | 1.5000
2 |  | DIODE-SCHOTTKYSOD-123 | working-eagle-import | D1 D2 | MBR120 | SOD-123 | working | 2 | 2 |  |  | / | working(2) | 127.0381 | -101.9556 | 90.0000 | top | SMD | yes | 5.1000 | 1.4000
3 |  | 741G125DBV | working-eagle-import | IC2 | 741G125DBV | SOT23-5 | working | 1 | 1 |  |  | / | working(1) | 125.1331 | -106.9086 | 0.0000 | top | SMD | yes | 2.5900 | 3.5800
4 |  | HEADER-1X1ROUND | working-eagle-import | JP1 JP3 | HEADER-1X1ROUND | 1X01_ROUND | working | 2 | 2 |  |  | / | working(2) | 125.3871 | -110.2106 | 0.0000 | top | SMD | yes | 1.6764 | 1.6764
5 |  | WS2812B3535 | working-eagle-import | LED1 LED2 LED3 LED4 LED5 LED6 LED7 LED8 LED9 LED10 LED11 LED12 LED13 LED14 LED15 LED16 LED17 LED18 LED19 LED20 LED21 LED22 LED23 LED24 LED25 LED26 LED27 LED28 LED29 LED30 LED31 LED32 | WS2812B3535 | LED3535 | working | 32 | 32 |  |  | / | working(32) | 131.2291 | -98.3996 | 0.0000 | top | SMD | yes | 4.5000 | 2.6000
6 |  | FEATHERWING | working-eagle-import | MS1 | FEATHERWING | FEATHERWING | working | 1 | 1 |  |  | / | working(1) | 123.1011 | -116.4336 | 0.0000 | top | SMD | yes | 48.8950 | 22.0980
7 |  | SWITCH_TACT_SMT4.6X2.8 | working-eagle-import | SW1 | KMR2 | BTN_KMR2_4.6X2.8 | working | 1 | 1 |  |  | / | working(1) | 171.8691 | -105.0036 | 270.0000 | top | SMD | yes | 5.0000 | 2.5000

## Colors
KiCad Fields (default)
Generated Fields
User Fields
Empty Fields