## BoM
KiBot Bill of Materials
|  | Schematic: | working | Component Groups: | 10
|  | Variant: | default | Component Count: | 11 (0 SMD/ 0 THT)
|  | Revision: |  | Fitted Components: | 11 (0 SMD/ 0 THT)
|  | Date: | 2023-08-03_17-21-23 | Number of PCBs: | 1
|  | KiCad Version: | 7.0.6-7.0.6~ubuntu22.04.1 | Total Components: | 11
Row | Description | Part | Part Lib | References | Value | Footprint | Footprint Lib | Quantity Per PCB | Build Quantity | Status | Datasheet | Sheetpath | Source BoM | Footprint X | Footprint Y | Footprint Rot | Footprint Side | Footprint Type | Footprint Populate | Footprint X-Size | Footprint Y-Size
1 |  | DIODESOD-323 | working-eagle-import | D1 | 1N4148 | SOD-323 | working | 1 | 1 |  |  | / | working(1) | 141.1351 | -105.2576 | 90.0000 | top | SMD | yes | 3.8900 | 0.8000
2 |  | LED0805_NOOUTLINE | working-eagle-import | D2 | RED | CHIPLED_0805_NOOUTLINE | working | 1 | 1 |  |  | / | working(1) | 133.5151 | -102.2096 | 0.0000 | top | SMD | yes | 1.2000 | 3.3000
3 |  | HEADER-1X1ROUND | working-eagle-import | JP2 | HEADER-1X1ROUND | 1X01_ROUND | working | 1 | 1 |  |  | / | working(1) | 133.5151 | -111.6076 | 0.0000 | top | SMD | yes | 1.6764 | 1.6764
4 |  | HEADER-1X3_508TERM | working-eagle-import | JP1 | HEADER-1X3_508TERM | TERMBLOCK_1X3_5.08MM | working | 1 | 1 |  |  | / | working(1) | 170.4721 | -105.0036 | 90.0000 | top | SMD | yes | 12.6800 | 5.0800
5 |  | FEATHERWING | working-eagle-import | MS2 | FEATHERWING | FEATHERWING | working | 1 | 1 |  |  | / | working(1) | 123.1011 | -116.4336 | 0.0000 | top | SMD | yes | 48.8950 | 22.0980
6 |  | TRANSISTOR_NPN | working-eagle-import | Q1 | MMBT2222 | SOT23-R | working | 1 | 1 |  |  | / | working(1) | 137.3251 | -104.4956 | 0.0000 | top | SMD | yes | 2.5350 | 3.0160
7 |  | RESISTOR0805_NOOUTLINE | working-eagle-import | R1 R3 | 1K | 0805-NO | working | 2 | 2 |  |  | / | working(2) | 136.3091 | -110.5916 | 90.0000 | top | SMD | yes | 3.1400 | 1.5000
8 |  | RESISTOR0805_NOOUTLINE | working-eagle-import | R2 | 10K | 0805-NO | working | 1 | 1 |  |  | / | working(1) | 137.3251 | -107.2896 | 180.0000 | top | SMD | yes | 3.1400 | 1.5000
9 |  | SWITCH_TACT_SMT4.6X2.8 | working-eagle-import | SW1 | KMR2 | BTN_KMR2_4.6X2.8 | working | 1 | 1 |  |  | / | working(1) | 128.1811 | -105.0036 | 270.0000 | top | SMD | yes | 5.0000 | 2.5000
10 |  | RELAY_G5LE | working-eagle-import | U$1 | RELAY_G5LE | RELAY_G5LE-1 | working | 1 | 1 |  |  | / | working(1) | 154.8511 | -105.0036 | 0.0000 | top | SMD | yes | 16.7400 | 14.5400

## Colors
KiCad Fields (default)
Generated Fields
User Fields
Empty Fields