## BoM
KiBot Bill of Materials
|  | Schematic: | working | Component Groups: | 15
|  | Variant: | default | Component Count: | 18 (0 SMD/ 0 THT)
|  | Revision: |  | Fitted Components: | 18 (0 SMD/ 0 THT)
|  | Date: | 2023-08-03_17-21-23 | Number of PCBs: | 1
|  | KiCad Version: | 7.0.6-7.0.6~ubuntu22.04.1 | Total Components: | 18
Row | Description | Part | Part Lib | References | Value | Footprint | Footprint Lib | Quantity Per PCB | Build Quantity | Status | Datasheet | Sheetpath | Source BoM | Footprint X | Footprint Y | Footprint Rot | Footprint Side | Footprint Type | Footprint Populate | Footprint X-Size | Footprint Y-Size
1 |  | CAP_CERAMIC0805-NOOUTLINE | working-eagle-import | C1 | 10uF | 0805-NO | working | 1 | 1 |  |  | / | working(1) | 161.5821 | -99.5426 | 180.0000 | top | SMD | yes | 3.2000 | 1.5000
2 |  | CPOL-USE3.5-8 | working-eagle-import | C2 | CPOL-USE3.5-8 | E3,5-8 | working | 1 | 1 |  |  | / | working(1) | 145.5801 | -104.1146 | 270.0000 | top | SMD | yes | 5.1562 | 1.6002
3 |  | TERMBLOCK_1X2 | working-eagle-import | J1 | TERMBLOCK_1X2 | TERMBLOCK_1X2-3.5MM | working | 1 | 1 |  |  | / | working(1) | 133.3881 | -97.2566 | 180.0000 | top | SMD | yes | 5.6844 | 2.1844
4 |  | HEADER-1X12 | working-eagle-import | JP4 | HEADER-1X12 | 1X12_ROUND | working | 1 | 1 |  |  | / | working(1) | 153.5811 | -97.3836 | 0.0000 | top | SMD | yes | 29.6164 | 1.6764
5 |  | HEADER-1X16ROUND | working-eagle-import | JP3 | HEADER-1X16ROUND | 1X16_ROUND | working | 1 | 1 |  |  | / | working(1) | 148.5011 | -112.6236 | 180.0000 | top | SMD | yes | 39.7764 | 1.6764
6 |  | HEADER-3X04 | working-eagle-import | JP1 JP2 | HEADER-3X04 | 3X04 | working | 2 | 2 |  |  | / | working(2) | 169.4561 | -106.2736 | 270.0000 | top | SMD | yes | 9.3980 | 6.8580
7 |  | LED0805_NOOUTLINE | working-eagle-import | LED1 | GREEN | CHIPLED_0805_NOOUTLINE | working | 1 | 1 |  |  | / | working(1) | 144.4371 | -110.4646 | 90.0000 | top | SMD | yes | 1.2000 | 3.3000
8 |  | FEATHERWING | working-eagle-import | MS1 | FEATHERWING | FEATHERWING | working | 1 | 1 |  |  | / | working(1) | 123.1011 | -116.4336 | 0.0000 | top | SMD | yes | 48.8950 | 22.0980
9 |  | MOSFET-P-POWERDI3333 | working-eagle-import | Q1 | AON7401 | POWERDI3333 | working | 1 | 1 |  |  | / | working(1) | 139.4971 | -102.3986 | 270.0000 | top | SMD | yes | 3.9250 | 2.3700
10 |  | RESISTOR_4PACK | working-eagle-import | R11 R13 | 220 | RESPACK_4X0603 | working | 2 | 2 |  |  | / | working(2) | 151.6761 | -108.4326 | 90.0000 | top | SMD | yes | 3.0500 | 2.6000
11 |  | RESISTOR0805_NOOUTLINE | working-eagle-import | R10 | 470 | 0805-NO | working | 1 | 1 |  |  | / | working(1) | 140.8811 | -110.4646 | 180.0000 | top | SMD | yes | 3.2000 | 1.5000
12 |  | RESISTOR_4PACK | working-eagle-import | R1 R2 | 10K | RESPACK_4X0603 | working | 2 | 2 |  |  | / | working(2) | 151.0411 | -102.7176 | 270.0000 | top | SMD | yes | 3.0500 | 2.6000
13 |  | RESISTOR0805_NOOUTLINE | working-eagle-import | R7 | 10K | 0805-NO | working | 1 | 1 |  |  | / | working(1) | 157.0101 | -99.5426 | 0.0000 | top | SMD | yes | 3.2000 | 1.5000
14 |  | SWITCH_TACT_SMT4.6X2.8 | working-eagle-import | SW1 | SWITCH_TACT_SMT4.6X2.8 | BTN_KMR2_4.6X2.8 | working | 1 | 1 |  |  | / | working(1) | 135.2931 | -109.5756 | 180.0000 | top | SMD | yes | 5.0000 | 2.6000
15 |  | PCA9685 | working-eagle-import | U1 | PCA9685 | TSSOP28 | working | 1 | 1 |  |  | / | working(1) | 157.2641 | -105.5116 | 270.0000 | top | SMD | yes | 8.7548 | 6.8262

## Colors
KiCad Fields (default)
Generated Fields
User Fields
Empty Fields