## BoM
KiBot Bill of Materials
|  | Schematic: | working | Component Groups: | 13
|  | Variant: | default | Component Count: | 15 (0 SMD/ 0 THT)
|  | Revision: |  | Fitted Components: | 15 (0 SMD/ 0 THT)
|  | Date: | 2023-08-03_17-21-23 | Number of PCBs: | 1
|  | KiCad Version: | 7.0.6-7.0.6~ubuntu22.04.1 | Total Components: | 15
Row | Description | Part | Part Lib | References | Value | Footprint | Footprint Lib | Quantity Per PCB | Build Quantity | Status | Datasheet | Sheetpath | Source BoM | Footprint X | Footprint Y | Footprint Rot | Footprint Side | Footprint Type | Footprint Populate | Footprint X-Size | Footprint Y-Size
1 |  | HEADER-1X25 | working-eagle-import | CONN1 | HEADER-1X25 | 1X25_ROUND_70MIL | working | 1 | 1 |  |  | / | working(1) | 149.0211 | -99.2518 | 0.0000 | top | SMD | yes | 62.6364 | 1.6764
2 |  | DIODESOD-123 | working-eagle-import | D1 | MBR120 | SOD-123 | working | 1 | 1 |  |  | / | working(1) | 131.3681 | -106.2368 | 270.0000 | top | SMD | yes | 5.1000 | 1.4000
3 |  | LED0805_NOOUTLINE | working-eagle-import | D2 | green | CHIPLED_0805_NOOUTLINE | working | 1 | 1 |  |  | / | working(1) | 135.3051 | -109.7928 | 270.0000 | top | SMD | yes | 1.2000 | 3.3000
4 |  | MAX486X/SOT | working-eagle-import | IC3 | MAX486X/SOT | SOT23-6 | working | 1 | 1 |  |  | / | working(1) | 143.3061 | -108.1418 | 180.0000 | top | SMD | yes | 2.4500 | 3.8000
5 |  | HEADER-1X376MIL | working-eagle-import | JP1 | HEADER-1X376MIL | 1X03_ROUND_76 | working | 1 | 1 |  |  | / | working(1) | 121.0811 | -101.7918 | 0.0000 | top | SMD | yes | 7.0104 | 1.9304
6 |  | HEADER-2X8_SHROUDED | working-eagle-import | JP15 | HEADER-2X8_SHROUDED | 2X08_SHROUDED | working | 1 | 1 |  |  | / | working(1) | 160.0701 | -115.2538 | 180.0000 | top | SMD | yes | 19.5580 | 4.3180
7 |  | PINHEAD | working-eagle-import | MATRIX_PWR0 | PINHEAD | TERMBLOCK508 | working | 1 | 1 |  |  | / | working(1) | 137.5911 | -116.0158 | 180.0000 | top | SMD | yes | 7.2644 | 4.3688
8 |  | MOSFET-NPOWERPAK-1212-8 | working-eagle-import | Q1 | AON3414 | POWERPAK-1212-8 | working | 1 | 1 |  |  | / | working(1) | 139.1151 | -105.4748 | 0.0000 | top | SMD | yes | 2.4000 | 4.0300
9 |  | MOSFET-P-POWERDI3333 | working-eagle-import | Q2 | AON7401 | POWERDI3333 | working | 1 | 1 |  |  | / | working(1) | 134.4161 | -105.2208 | 90.0000 | top | SMD | yes | 3.9250 | 2.3700
10 |  | RESISTOR0805_NOOUTLINE | working-eagle-import | R4 R13 | 1K | 0805-NO | working | 2 | 2 |  |  | / | working(2) | 138.9881 | -109.7928 | 0.0000 | top | SMD | yes | 3.1400 | 1.5000
11 |  | RASPBERRYPI_BPLUS_BONNET_THMSMT | working-eagle-import | RPI1 | RASPBERRYPI_BPLUS_BONNET_THMSMT | PI_BONNET_THMSMT | working | 1 | 1 |  |  | / | working(1) | 116.0011 | -120.3338 | 0.0000 | top | SMD | yes | 60.8600 | 28.0814
12 |  | 74LCX245 | working-eagle-import | U3 U5 | 74AHCT245 | TSSOP20 | working | 2 | 2 |  |  | / | working(2) | 148.7671 | -106.4908 | 180.0000 | top | SMD | yes | 6.1548 | 6.8262
13 |  | DCBARRELPTH | working-eagle-import | X1 | 2.1mm DC | DCJACK_2MM_PTH | working | 1 | 1 |  |  | / | working(1) | 114.7311 | -107.8878 | 0.0000 | top | SMD | yes | 8.9500 | 8.8500

## Colors
KiCad Fields (default)
Generated Fields
User Fields
Empty Fields