## BoM
KiBot Bill of Materials
|  | Schematic: | working | Component Groups: | 10
|  | Variant: | default | Component Count: | 14 (0 SMD/ 0 THT)
|  | Revision: |  | Fitted Components: | 14 (0 SMD/ 0 THT)
|  | Date: | 2023-08-03_17-21-23 | Number of PCBs: | 1
|  | KiCad Version: | 7.0.6-7.0.6~ubuntu22.04.1 | Total Components: | 14
Row | Description | Part | Part Lib | References | Value | Footprint | Footprint Lib | Quantity Per PCB | Build Quantity | Status | Datasheet | Sheetpath | Source BoM | Footprint X | Footprint Y | Footprint Rot | Footprint Side | Footprint Type | Footprint Populate | Footprint X-Size | Footprint Y-Size
1 |  | CAP_CERAMIC0603_NO | working-eagle-import | C4 C5 | 1uF | 0603-NO | working | 2 | 2 |  |  | / | working(2) | 0.0000 | 0.0000 | 0.0000 | top | SMD | yes | 0.0000 | 0.0000
2 |  | CAP_CERAMIC0805-NOOUTLINE | working-eagle-import | C3 C8 | 10uF | 0805-NO | working | 2 | 2 |  |  | / | working(2) | 0.0000 | 0.0000 | 0.0000 | top | SMD | yes | 0.0000 | 0.0000
3 |  | USB_TYPEAPCB | working-eagle-import | CN1 | USB A | USBA_PCB | working | 1 | 1 |  |  | / | working(1) | 0.0000 | 0.0000 | 0.0000 | top | SMD | yes | 0.0000 | 0.0000
4 |  | ATSAMD21E | working-eagle-import | IC3 | ATSAMD21E | QFN32_5MM | working | 1 | 1 |  |  | / | working(1) | 0.0000 | 0.0000 | 0.0000 | top | SMD | yes | 0.0000 | 0.0000
5 |  | WS2812B_SK6812E | working-eagle-import | LED1 LED2 | WS2812B_SK6812E | NEO3535_REVERSE | working | 2 | 2 |  |  | / | working(2) | 0.0000 | 0.0000 | 0.0000 | top | SMD | yes | 0.0000 | 0.0000
6 |  | SLIDE_POT_35MM | working-eagle-import | POT1 | SLIDE_POT_35MM | SLIDE_POT_35MM | working | 1 | 1 |  |  | / | working(1) | 0.0000 | 0.0000 | 0.0000 | top | SMD | yes | 0.0000 | 0.0000
7 |  | SWITCH_TACT_SMT4.6X2.8 | working-eagle-import | Q2 | reset | BTN_KMR2_4.6X2.8 | working | 1 | 1 |  |  | / | working(1) | 0.0000 | 0.0000 | 0.0000 | top | SMD | yes | 0.0000 | 0.0000
8 |  | TPTP16R | working-eagle-import | RST0 SWD0 | TPTP16R | TP16R | working | 2 | 2 |  |  | / | working(2) | 0.0000 | 0.0000 | 0.0000 | top | SMD | yes | 0.0000 | 0.0000
9 |  | TPTP15R | working-eagle-import | SWC0 | TPTP15R | TP15R | working | 1 | 1 |  |  | / | working(1) | 0.0000 | 0.0000 | 0.0000 | top | SMD | yes | 0.0000 | 0.0000
10 |  | VREG_SOT23-5 | working-eagle-import | U1 | AP2112K-3.3 | SOT23-5 | working | 1 | 1 |  |  | / | working(1) | 0.0000 | 0.0000 | 0.0000 | top | SMD | yes | 0.0000 | 0.0000

## Colors
KiCad Fields (default)
Generated Fields
User Fields
Empty Fields