## BoM
KiBot Bill of Materials
|  | Schematic: | working | Component Groups: | 8
|  | Variant: | default | Component Count: | 9 (0 SMD/ 0 THT)
|  | Revision: |  | Fitted Components: | 9 (0 SMD/ 0 THT)
|  | Date: | 2023-08-03_17-21-23 | Number of PCBs: | 1
|  | KiCad Version: | 7.0.6-7.0.6~ubuntu22.04.1 | Total Components: | 9
Row | Description | Part | Part Lib | References | Value | Footprint | Footprint Lib | Quantity Per PCB | Build Quantity | Status | Datasheet | Sheetpath | Source BoM | Footprint X | Footprint Y | Footprint Rot | Footprint Side | Footprint Type | Footprint Populate | Footprint X-Size | Footprint Y-Size
1 |  | NFC_ANTENNA_25X15 | working-eagle-import | ANT1 | NFC_ANTENNA_25X15 | NFCANT_25X15 | working | 1 | 1 |  |  | / | working(1) | 148.5011 | -100.6856 | 0.0000 | top | SMD | yes | 9.0000 | 6.2000
2 |  | CAP_CERAMIC0603_NO | working-eagle-import | C1 | 0.1uF | 0603-NO | working | 1 | 1 |  |  | / | working(1) | 150.7871 | -113.3856 | 180.0000 | top | SMD | yes | 2.7750 | 1.0000
3 |  | CAP_CERAMIC0805-NOOUTLINE | working-eagle-import | C3 | 10uF | 0805-NO | working | 1 | 1 |  |  | / | working(1) | 143.0401 | -113.3856 | 270.0000 | top | SMD | yes | 3.1400 | 1.5000
4 |  | STEMMA_I2C_QT | working-eagle-import | CONN3 CONN4 | STEMMA_I2C_QT | JST_SH4 | working | 2 | 2 |  |  | / | working(2) | 158.6611 | -112.6236 | 90.0000 | top | SMD | yes | 6.8000 | 5.5750
5 |  | LED0603_NOOUTLINE | working-eagle-import | D1 | GREEN | CHIPLED_0603_NOOUTLINE | working | 1 | 1 |  |  | / | working(1) | 150.7871 | -115.0366 | 270.0000 | top | SMD | yes | 0.8000 | 2.3000
6 |  | HEADER-1X670MIL | working-eagle-import | JP1 | HEADER-1X670MIL | 1X06_ROUND_70 | working | 1 | 1 |  |  | / | working(1) | 148.5011 | -118.3386 | 0.0000 | top | SMD | yes | 14.4780 | 1.7780
7 |  | RESISTOR_4PACK | working-eagle-import | R3 | 10K | RESPACK_4X0603 | working | 1 | 1 |  |  | / | working(1) | 146.7231 | -114.4016 | 180.0000 | top | SMD | yes | 3.0500 | 2.6000
8 |  | ST25DVXX_TSSOP | working-eagle-import | RF1 | ST25DVXX_TSSOP | TSSOP8-4.4MM | working | 1 | 1 |  |  | / | working(1) | 150.7871 | -111.0996 | 0.0000 | top | SMD | yes | 7.4000 | 2.3000

## Colors
KiCad Fields (default)
Generated Fields
User Fields
Empty Fields