## BoM
KiBot Bill of Materials
|  | Schematic: | working | Component Groups: | 14
|  | Variant: | default | Component Count: | 19 (0 SMD/ 0 THT)
|  | Revision: |  | Fitted Components: | 19 (0 SMD/ 0 THT)
|  | Date: | 2023-08-03_17-21-23 | Number of PCBs: | 1
|  | KiCad Version: | 7.0.6-7.0.6~ubuntu22.04.1 | Total Components: | 19
Row | Description | Part | Part Lib | References | Value | Footprint | Footprint Lib | Quantity Per PCB | Build Quantity | Status | Datasheet | Sheetpath | Source BoM | Footprint X | Footprint Y | Footprint Rot | Footprint Side | Footprint Type | Footprint Populate | Footprint X-Size | Footprint Y-Size
1 |  | CAP_CERAMIC0805-NOOUTLINE | working-eagle-import | C2 C3 | 100n | 0805-NO | working | 2 | 2 |  |  | / | working(2) | 150.3011 | -96.7086 | 0.0000 | top | SMD | yes | 3.2000 | 1.5000
2 |  | CAP_CERAMIC0805-NOOUTLINE | working-eagle-import | C1 | 4u7 | 0805-NO | working | 1 | 1 |  |  | / | working(1) | 142.6011 | -111.5036 | 270.0000 | top | SMD | yes | 3.2000 | 1.5000
3 |  | DIODE-ZENERSOD323 | working-eagle-import | D1 D2 | 3V6 | SOD-323 | working | 2 | 2 |  |  | / | working(2) | 148.1011 | -111.5036 | 90.0000 | top | SMD | yes | 3.8900 | 0.8000
4 |  | DIODESOD-123 | working-eagle-import | D3 | DIODESOD-123 | SOD-123 | working | 1 | 1 |  |  | / | working(1) | 144.6011 | -111.5036 | 270.0000 | top | SMD | yes | 5.1000 | 1.4000
5 |  | LED0805_NOOUTLINE | working-eagle-import | D4 D5 | LED0805_NOOUTLINE | CHIPLED_0805_NOOUTLINE | working | 2 | 2 |  |  | / | working(2) | 155.1011 | -116.6036 | 180.0000 | top | SMD | yes | 1.2000 | 3.3000
6 |  | RESISTOR_0603_NOOUT | working-eagle-import | R1 R2 | 68R | 0603-NO | working | 2 | 2 |  |  | / | working(2) | 149.8011 | -111.5036 | 90.0000 | top | SMD | yes | 2.8000 | 1.0000
7 |  | RESISTOR_0603_NOOUT | working-eagle-import | R4 R6 | 470R | 0603-NO | working | 2 | 2 |  |  | / | working(2) | 154.8011 | -111.5036 | 270.0000 | top | SMD | yes | 2.8000 | 1.0000
8 |  | RESISTOR_0603_NOOUT | working-eagle-import | R7 | 1K | 0603-NO | working | 1 | 1 |  |  | / | working(1) | 155.1011 | -90.9036 | 90.0000 | top | SMD | yes | 2.8000 | 1.0000
9 |  | RESISTOR_0603_NOOUT | working-eagle-import | R3 | 1K5 | 0603-NO | working | 1 | 1 |  |  | / | working(1) | 146.4011 | -111.5036 | 90.0000 | top | SMD | yes | 2.8000 | 1.0000
10 |  | RESISTOR_0603_NOOUT | working-eagle-import | R5 | 10K | 0603-NO | working | 1 | 1 |  |  | / | working(1) | 145.7011 | -95.4036 | 0.0000 | top | SMD | yes | 2.8000 | 1.0000
11 |  | 74125-SOIC14 | working-eagle-import | U2 | 74125-SOIC14 | SOIC14 | working | 1 | 1 |  |  | / | working(1) | 145.7011 | -103.5036 | 270.0000 | top | SMD | yes | 8.2200 | 7.4000
12 |  | ATTINY45 | working-eagle-import | U1 | ATTINY45 | SO08-EIAJ | working | 1 | 1 |  |  | / | working(1) | 153.5011 | -102.5036 | 0.0000 | top | SMD | yes | 4.4196 | 8.9408
13 |  | AVR_SPI_PRG_6SMD | working-eagle-import | X2 | AVR_SPI_PRG_6SMD | 2X3_SMD | working | 1 | 1 |  |  | / | working(1) | 148.5011 | -89.5036 | 270.0000 | top | SMD | yes | 8.0000 | 6.3500
14 |  | USBMINIBLARGE | working-eagle-import | X1 | USBMINIBLARGE | USB-MINIB_LARGER | working | 1 | 1 |  |  | / | working(1) | 148.5011 | -120.5036 | 0.0000 | top | SMD | yes | 11.3400 | 9.1230

## Colors
KiCad Fields (default)
Generated Fields
User Fields
Empty Fields