## BoM
KiBot Bill of Materials
|  | Schematic: | working | Component Groups: | 6
|  | Variant: | default | Component Count: | 11 (0 SMD/ 0 THT)
|  | Revision: |  | Fitted Components: | 11 (0 SMD/ 0 THT)
|  | Date: | 2023-08-03_17-21-23 | Number of PCBs: | 1
|  | KiCad Version: | 7.0.6-7.0.6~ubuntu22.04.1 | Total Components: | 11
Row | Description | Part | Part Lib | References | Value | Footprint | Footprint Lib | Quantity Per PCB | Build Quantity | Status | Datasheet | Sheetpath | Source BoM | Footprint X | Footprint Y | Footprint Rot | Footprint Side | Footprint Type | Footprint Populate | Footprint X-Size | Footprint Y-Size
1 |  | CAP_CERAMIC0805-NOOUTLINE | working-eagle-import | C2 C3 | 10uF | 0805-NO | working | 2 | 2 |  |  | / | working(2) | 142.6591 | -107.9246 | 0.0000 | top | SMD | yes | 3.2000 | 1.5000
2 |  | HEADER-1X7THICKER | working-eagle-import | JP1 | HEADER-1X7THICKER | 1X07_ROUND_76 | working | 1 | 1 |  |  | / | working(1) | 148.5011 | -110.7186 | 0.0000 | top | SMD | yes | 17.1704 | 1.9304
3 |  | MOSFET-NWIDE | working-eagle-import | Q1 Q2 | BSS138 | SOT23-WIDE | working | 2 | 2 |  |  | / | working(2) | 148.8821 | -103.0986 | 0.0000 | top | SMD | yes | 2.9000 | 3.2000
4 |  | RESISTOR0805_NOOUTLINE | working-eagle-import | R2 R3 R4 R5 | 10K | 0805-NO | working | 4 | 4 |  |  | / | working(4) | 152.1841 | -103.0986 | 270.0000 | top | SMD | yes | 3.2000 | 1.5000
5 |  | LIGHT_TSL2561 | working-eagle-import | U1 | LIGHT_TSL2561 | TSL2561_FN | working | 1 | 1 |  |  | / | working(1) | 148.5011 | -106.4006 | 0.0000 | top | SMD | yes | 2.9000 | 1.7000
6 |  | VREG_SOT23-5 | working-eagle-import | U2 | MIC5225-3.3 | SOT23-5 | working | 1 | 1 |  |  | / | working(1) | 142.5321 | -105.1306 | 270.0000 | top | SMD | yes | 2.4500 | 3.8002

## Colors
KiCad Fields (default)
Generated Fields
User Fields
Empty Fields