## BoM
KiBot Bill of Materials
|  | Schematic: | working | Component Groups: | 17
|  | Variant: | default | Component Count: | 40 (36 SMD/ 4 THT)
|  | Revision: | 2018.11 | Fitted Components: | 40 (36 SMD/ 4 THT)
|  | Date: | 2023-08-02_17-08-38 | Number of PCBs: | 1
|  | KiCad Version: | 7.0.6-7.0.6~ubuntu22.04.1 | Total Components: | 40
Row | Description | Part | Part Lib | References | Value | Footprint | Footprint Lib | Quantity Per PCB | Build Quantity | Status | Datasheet | Sheetpath | Source BoM | Footprint X | Footprint Y | Footprint Rot | Footprint Side | Footprint Type | Footprint Populate | Footprint X-Size | Footprint Y-Size
1 | Unpolarized capacitor | C | Device | C108 C109 | 10n | C_0805_2012Metric | Capacitor_SMD | 2 | 2 |  | ~ | / | working(2) | 101.0000 | -89.0000 | 180.0000 | bottom | SMD | yes | 2.8500 | 1.4000
2 | Unpolarized capacitor | C | Device | C102 C106 C107 C110 C111 C112 C113 | 100n | C_0805_2012Metric | Capacitor_SMD | 7 | 7 |  | ~ | / | working(7) | 82.9375 | -79.0000 | 0.0000 | top | SMD | yes | 2.8500 | 1.4000
3 | Unpolarized capacitor | C | Device | C104 C105 | 1u | C_0805_2012Metric | Capacitor_SMD | 2 | 2 |  | ~ | / | working(2) | 105.0000 | -78.0000 | 0.0000 | top | SMD | yes | 2.8500 | 1.4000
4 | Unpolarized capacitor | C | Device | C101 C103 | 10u | C_0805_2012Metric | Capacitor_SMD | 2 | 2 |  | ~ | / | working(2) | 104.0000 | -110.5000 | 90.0000 | top | SMD | yes | 2.8500 | 1.4000
5 | Diode | D | Device | D101 | D | DIODE_DO-214BA | awallinKiCadFootprints | 1 | 1 |  | ~ | / | working(1) | 98.0000 | -120.5000 | 180.0000 | top | SMD | yes | 5.4000 | 2.5000
6 | Light emitting diode | LED | Device | D102 D103 D104 D105 | LED | LED_0805_2012Metric | LED_SMD | 4 | 4 |  | ~ | / | working(4) | 66.0000 | -79.0000 | 90.0000 | top | SMD | yes | 2.8500 | 1.4000
7 | Generic connector, single row, 01x02, script generated (kicad-library-utils/schlib/autogen/connector/) | Conn_01x02 | Connector_Generic | J102 | Conn_01x02 | TerminalBlock_TE_282834-2_1x02_P2.54mm_Horizontal | TerminalBlock_TE-Connectivity | 1 | 1 |  | ~ | / | working(1) | 89.0000 | -121.5000 | 0.0000 | top | THT | yes | 4.6400 | 2.1000
8 | Generic connector, double row, 02x02, counter clockwise pin numbering scheme (similar to DIP package numbering), script generated (kicad-library-utils/schlib/autogen/connector/) | Conn_02x02_Counter_Clockwise | Connector_Generic | J103 | Conn_02x02_Counter_Clockwise | PinHeader_2x02_P2.54mm_Vertical | Connector_PinHeader_2.54mm | 1 | 1 |  | ~ | / | working(1) | 89.0000 | -102.0000 | 270.0000 | top | THT | yes | 4.2400 | 4.2400
9 | coaxial connector (BNC, SMA, SMB, SMC, Cinch/RCA, LEMO, ...) | Conn_Coaxial | Connector | J104 J105 J106 J107 | Conn_Coaxial | SMA_Amphenol_132289_EdgeMount | Connector_Coaxial | 4 | 4 |  | ~ | / | working(4) | 162.5000 | -68.0000 | 0.0000 | top | SMD | yes | 5.0800 | 10.0000
10 |  | USB_B_Micro-Connector | SFP_breakout-rescue | J101 | USB_B_Micro | USB_Micro-B_Molex-105017-0001 | Connector_USB | 1 | 1 |  | ~ | / | working(1) | 81.0000 | -122.2500 | 0.0000 | top | SMD | yes | 8.2000 | 4.3750
11 |  | Jumper-Device | SFP_breakout-rescue | JP101 | Jumper | PinHeader_1x02_P2.54mm_Vertical | Connector_PinHeader_2.54mm | 1 | 1 |  | ~ | / | working(1) | 108.0000 | -105.0000 | 270.0000 | top | THT | yes | 1.7000 | 4.2400
12 | Inductor | L | Device | L101 L102 | 1uH | L_0805_2012Metric | Inductor_SMD | 2 | 2 |  | ~ | / | working(2) | 105.0000 | -76.0000 | 0.0000 | top | SMD | yes | 2.8500 | 1.4000
13 |  | SFP-CONNECTOR-awallin | SFP_breakout-rescue | P101 | SFP-CONNECTOR | Connector_SFP_and_Cage | awallinKiCadFootprints | 1 | 1 |  |  | / | working(1) | 100.0000 | -95.0000 | 0.0000 | top | THT | yes | 38.6000 | 16.2500
14 | Resistor | R | Device | R101 R102 R103 R106 | 680R | R_0805_2012Metric | Resistor_SMD | 4 | 4 |  | ~ | / | working(4) | 69.0000 | -78.0000 | 180.0000 | top | SMD | yes | 2.8500 | 1.4000
15 | Resistor | R | Device | R104 R105 R107 R108 R109 | 6k8 | R_0805_2012Metric | Resistor_SMD | 5 | 5 |  | ~ | / | working(5) | 94.0000 | -102.0000 | 0.0000 | top | SMD | yes | 2.8500 | 1.4000
16 | Hex inverter schmitt trigger | 74HC14 | 74xx | U102 | 74HC14 | TSSOP-14_4.4x5mm_P0.65mm | Package_SO | 1 | 1 |  | http://www.ti.com/lit/gpn/sn74HC14 | / | working(1) | 85.0000 | -75.0000 | 180.0000 | top | SMD | yes | 7.3500 | 4.3500
17 | 3.3V, 1.5A, Low Noise, Fast Transient Response LDO Regulator, TO-263-5 | LT1963AxQ-3.3 | Regulator_Linear | U101 | LT1963AxQ-3.3 | TO-263-5_TabPin3 | Package_TO_SOT_SMD | 1 | 1 |  | https://www.analog.com/media/en/technical-documentation/data-sheets/1963aff.pdf | / | working(1) | 115.0000 | -115.0000 | 0.0000 | top | SMD | yes | 16.1500 | 10.8000

## Colors
KiCad Fields (default)
Generated Fields
User Fields
Empty Fields