## BoM
KiBot Bill of Materials
|  | Schematic: | working | Component Groups: | 37
|  | Variant: | default | Component Count: | 152 (119 SMD/ 33 THT)
|  | Revision: |  | Fitted Components: | 152 (119 SMD/ 33 THT)
|  | Date: | 2023-08-02_17-08-45 | Number of PCBs: | 1
|  | KiCad Version: | 7.0.6-7.0.6~ubuntu22.04.1 | Total Components: | 152
Row | Description | Part | Part Lib | References | Value | Footprint | Footprint Lib | Quantity Per PCB | Build Quantity | Status | Datasheet | Sheetpath | Source BoM | Footprint X | Footprint Y | Footprint Rot | Footprint Side | Footprint Type | Footprint Populate | Footprint X-Size | Footprint Y-Size
1 | Buzzer, polarized | Buzzer | Device | BZ1 | Buzzer | MURATA_PKM13EPYH4000-A0 | Homebrew | 1 | 1 |  | https://www.murata.com/en-us/api/pdfdownloadapi?cate=&partno=PKM13EPYH4000-A0 | / | working(1) | 97.4000 | -105.1000 | 270.0000 | top | THT | yes | 8.4000 | 8.5000
2 | Unpolarized capacitor | C | Device | C3 C20 | 1nF | C_0402_1005Metric | Capacitor_SMD | 2 | 2 |  | ~ | / | working(2) | 92.5000 | -112.0000 | 90.0000 | top | SMD | yes | 1.5200 | 0.6200
3 | Unpolarized capacitor | C | Device | C21 C27 | 10nF | C_0402_1005Metric | Capacitor_SMD | 2 | 2 |  | ~ | / | working(2) | 132.5000 | -92.4000 | 0.0000 | top | SMD | yes | 1.5200 | 0.6200
4 | Unpolarized capacitor | C | Device | C2 C4 C5 C6 C7 C8 C12 C13 C17 C18 C22 C23 C24 C25 C26 C28 C29 C30 C31 C32 C33 C34 C35 C36 C37 C40 C41 C42 C43 C44 C45 | 100nF | C_0402_1005Metric | Capacitor_SMD | 31 | 31 |  | ~ | / | working(31) | 137.3000 | -69.9000 | 0.0000 | top | SMD | yes | 1.5200 | 0.6200
5 | Unpolarized capacitor | C | Device | C10 C11 C15 C16 | 220nF | C_0805_2012Metric | Capacitor_SMD | 4 | 4 |  | ~ | / | working(4) | 102.0000 | -140.1000 | 270.0000 | top | SMD | yes | 2.9000 | 1.4500
6 | Unpolarized capacitor | C | Device | C1 C9 C14 C38 C46 C47 C48 | 4.7uF | C_0603_1608Metric | Capacitor_SMD | 7 | 7 |  | ~ | / | working(7) | 131.6000 | -106.6000 | 270.0000 | top | SMD | yes | 2.4500 | 0.9500
7 | Polarized capacitor | C_Polarized | Device | C39 | 470uF | CP_Radial_D10.0mm_P5.00mm | Capacitor_THT | 1 | 1 |  | ~ | / | working(1) | 81.1000 | -107.8000 | 270.0000 | top | THT | yes | 7.0000 | 2.0000
8 | Polarized capacitor | C_Polarized | Device | C19 | 1000uF | CP_Radial_D10.0mm_P5.00mm | Capacitor_THT | 1 | 1 |  | ~ | / | working(1) | 54.4000 | -113.0000 | 180.0000 | top | THT | yes | 7.0000 | 2.0000
9 | Schottky diode | D_Schottky | Device | D3 D8 D9 D17 D18 | D_Schottky | D_DO-201AD_P12.70mm_Horizontal | Diode_THT | 5 | 5 |  | ~ | / | working(5) | 99.5000 | -129.1000 | 180.0000 | top | THT | yes | 15.9000 | 3.2000
10 | Light emitting diode | LED | Device | D5 | LED | LED_0805_2012Metric | LED_SMD | 1 | 1 |  | ~ | / | working(1) | 115.0625 | -83.7000 | 0.0000 | top | SMD | yes | 2.8500 | 1.4000
11 | Bidirectional transient-voltage-suppression diode | D_TVS | Device | D4 D16 | TVS_12V | D_SMB_Handsoldering | Diode_SMD | 2 | 2 |  | ~ | / | working(2) | 69.8000 | -131.1000 | 180.0000 | top | SMD | yes | 8.9000 | 2.3000
12 | Bidirectional transient-voltage-suppression diode | D_TVS | Device | D1 D2 D6 D7 D10 D11 D12 D13 D14 D15 D19 D20 D21 D22 D23 D24 D26 | TVS_5V | D_SOD-323 | Diode_SMD | 17 | 17 |  | ~ | / | working(17) | 114.3000 | -121.7000 | 0.0000 | top | SMD | yes | 2.7000 | 0.4500
13 |  | POWER_FUSE | hvac-v2-rescue | F1 | ATC | FUSE_3550-2 | Homebrew | 1 | 1 |  |  | / | working(1) | 71.7000 | -144.8000 | 0.0000 | top | THT | yes | 12.6060 | 13.4655
14 |  | HOLE | hvac-v2-rescue | H1 H2 H3 H4 H5 | HOLE | HOLE_M4 | Homebrew | 5 | 5 |  |  | / | working(5) | 35.0000 | -147.0000 | 0.0000 | top | THT | yes | 4.5000 | 4.5000
15 |  | HOLE | hvac-v2-rescue | H6 | SLOT | SLOT_W2mm_H8mm | Homebrew | 1 | 1 |  |  | / | working(1) | 142.1000 | -138.8000 | 0.0000 | top | THT | yes | 2.0000 | 8.0000
16 |  | Anderson_two_redblack | hvac-v2-rescue | J1 | Anderson_two_redblack | Anderson_1336G1_right_angle_bottom_two | Homebrew | 1 | 1 |  |  | / | working(1) | 93.1000 | -133.9000 | 180.0000 | top | THT | yes | 13.9300 | 2.0700
17 |  | Anderson_two_redblack_sink | Homebrew | J7 J8 | Anderson_two_redblack_sink | Anderson_1336G1_right_angle_bottom_two | Homebrew | 2 | 2 |  |  | / | working(2) | 112.9000 | -133.9000 | 180.0000 | top | THT | yes | 13.9300 | 2.0700
18 |  | Anderson_two_redblack_src | Homebrew | J4 | Anderson_two_redblack_src | Anderson_1336G1_right_angle_bottom_two | Homebrew | 1 | 1 |  |  | / | working(1) | 49.2000 | -134.5000 | 180.0000 | top | THT | yes | 13.9300 | 2.0700
19 | Generic connector, single row, 01x02, script generated (kicad-library-utils/schlib/autogen/connector/) | Conn_01x02 | Connector_Generic | J3 J9 J10 | Conn_01x02 | PinHeader_1x02_P2.54mm_Horizontal | Connector_PinHeader_2.54mm | 3 | 3 |  | ~ | / | working(3) | 150.9000 | -133.8000 | 0.0000 | top | THT | yes | 1.7000 | 4.2400
20 | Generic connector, single row, 01x03, script generated (kicad-library-utils/schlib/autogen/connector/) | Conn_01x03 | Connector_Generic | J5 J6 J11 J12 J13 | Conn_01x03 | PinHeader_1x03_P2.54mm_Horizontal | Connector_PinHeader_2.54mm | 5 | 5 |  | ~ | / | working(5) | 150.9000 | -114.6000 | 0.0000 | top | THT | yes | 1.7000 | 6.7800
21 | Generic connector, single row, 01x04, script generated (kicad-library-utils/schlib/autogen/connector/) | Conn_01x04 | Connector_Generic | J2 J14 | Conn_01x04 | PinHeader_1x04_P2.54mm_Horizontal | Connector_PinHeader_2.54mm | 2 | 2 |  | ~ | / | working(2) | 143.6000 | -65.2000 | 180.0000 | bottom | THT | yes | 1.7000 | 9.3200
22 | 30V Vds, 5.7A Id, N-Channel MOSFET, SOT-23 | AO3400A | Transistor_FET | Q1 Q2 Q3 Q4 | AO3400A | SOT-23 | Package_TO_SOT_SMD | 4 | 4 |  | http://www.aosmd.com/pdfs/datasheet/AO3400A.pdf | / | working(4) | 77.2000 | -131.8000 | 0.0000 | top | SMD | yes | 3.3500 | 2.5000
23 | Resistor | R | Device | R16 | 47 | R_0603_1608Metric | Resistor_SMD | 1 | 1 |  | ~ | / | working(1) | 108.7000 | -102.9000 | 180.0000 | top | SMD | yes | 2.4500 | 0.9500
24 | Resistor | R | Device | R7 R13 R15 R23 R24 R39 R42 R43 R44 R45 | 150 | R_0603_1608Metric | Resistor_SMD | 10 | 10 |  | ~ | / | working(10) | 122.7000 | -129.6250 | 90.0000 | top | SMD | yes | 2.4500 | 0.9500
25 | Resistor | R | Device | R1 R14 | 470 | R_0603_1608Metric | Resistor_SMD | 2 | 2 |  | ~ | / | working(2) | 91.1000 | -112.2000 | 90.0000 | top | SMD | yes | 2.4500 | 0.9500
26 | Resistor | R | Device | R31 R34 R35 R36 R37 R38 R40 R41 | 1k | R_0603_1608Metric | Resistor_SMD | 8 | 8 |  | ~ | / | working(8) | 108.7500 | -107.2000 | 0.0000 | top | SMD | yes | 2.4500 | 0.9500
27 | Resistor | R | Device | R25 R26 R27 R28 | 4k7 | R_0603_1608Metric | Resistor_SMD | 4 | 4 |  | ~ | / | working(4) | 145.0000 | -135.0000 | 180.0000 | top | SMD | yes | 2.4500 | 0.9500
28 | Resistor | R | Device | R3 R4 R5 R10 R11 R12 R17 R18 R19 R20 R30 R32 R33 | 10k | R_0603_1608Metric | Resistor_SMD | 13 | 13 |  | ~ | / | working(13) | 106.8000 | -111.2000 | 180.0000 | top | SMD | yes | 2.4500 | 0.9500
29 | Resistor | R | Device | R2 R6 R21 R22 | 24k | R_0603_1608Metric | Resistor_SMD | 4 | 4 |  | ~ | / | working(4) | 132.7000 | -109.0000 | 0.0000 | top | SMD | yes | 2.4500 | 0.9500
30 | Resistor | R | Device | R9 R29 | 110k | R_0603_1608Metric | Resistor_SMD | 2 | 2 |  | ~ | / | working(2) | 81.1000 | -101.6000 | 0.0000 | top | SMD | yes | 2.4500 | 0.9500
31 | Resistor | R | Device | R8 | 390k | R_0603_1608Metric | Resistor_SMD | 1 | 1 |  | ~ | / | working(1) | 79.4000 | -99.9000 | 0.0000 | top | SMD | yes | 2.4500 | 0.9500
32 | Rotary encoder, dual channel, incremental quadrate outputs, with switch | RotaryEncoder_Switch | Device | SW2 | Rotary_Encoder_Switch | BOURNS_PEC12R-4xxxF-Sxxxx | Homebrew | 1 | 1 |  | ~ | / | working(1) | 128.0000 | -79.0000 | 0.0000 | top | THT | yes | 14.2000 | 16.5000
33 | Push button switch, generic, two pins | SW_Push | Switch | SW1 | SW_Push | SW_TACTILE_5.1MM_TS-1187A-C-D-B | Homebrew | 1 | 1 |  | ~ | / | working(1) | 135.1000 | -64.2000 | 90.0000 | top | SMD | yes | 9.0000 | 6.0000
34 | 150mA Low Dropout Voltage Regulator, Fixed Output, TO-92 | AP7381-XXV | Homebrew | U4 U6 | AP7381-XXV | TO-92L_Inline_Wide | Package_TO_SOT_THT | 2 | 2 |  | https://www.diodes.com/assets/Datasheets/AP7381.pdf | / | working(2) | 61.7500 | -104.1500 | 270.0000 | top | THT | yes | 6.5800 | 1.5000
35 | Programmable Resolution 1-Wire Digital Thermometer TO-92 | DS18B20 | Sensor_Temperature | U5 | DS18B20 | TO-92_Inline | Package_TO_SOT_THT | 1 | 1 |  | http://datasheets.maximintegrated.com/en/ds/DS18B20.pdf | / | working(1) | 144.9000 | -138.9000 | 0.0000 | top | THT | yes | 3.5900 | 1.5000
36 |  | IFX007T | Homebrew | U2 U3 | IFX007T | TO-263-7_TabPin8 | Package_TO_SOT_SMD | 2 | 2 |  | https://media.digikey.com/pdf/Data%20Sheets/Infineon%20PDFs/IFX007T_Rev1.0_2018-02-21.pdf | / | working(2) | 94.6250 | -119.9000 | 0.0000 | top | SMD | yes | 16.1500 | 10.8000
37 | ARM Cortex-M0 MCU, 64KB flash, 8KB RAM, 48MHz, 2.4-3.6V, 39 GPIO, LQFP-48 | STM32F030C8Tx | MCU_ST_STM32F0 | U1 | STM32F030C8Tx | LQFP-48_7x7mm_P0.5mm | Package_QFP | 1 | 1 |  | http://www.st.com/st-web-ui/static/active/en/resource/technical/document/datasheet/DM00088500.pdf | / | working(1) | 124.3000 | -109.6000 | 270.0000 | top | SMD | yes | 9.8000 | 9.8000

## Colors
KiCad Fields (default)
Generated Fields
User Fields
Empty Fields