## BoM
KiBot Bill of Materials
|  | Schematic: | working | Component Groups: | 4
|  | Variant: | default | Component Count: | 4 (0 SMD/ 4 THT)
|  | Revision: |  | Fitted Components: | 4 (0 SMD/ 4 THT)
|  | Date: | 2023-08-02_17-08-52 | Number of PCBs: | 1
|  | KiCad Version: | 7.0.6-7.0.6~ubuntu22.04.1 | Total Components: | 4
Row | Description | Part | Part Lib | References | Value | Footprint | Footprint Lib | Quantity Per PCB | Build Quantity | Status | Datasheet | Sheetpath | Source BoM | Footprint X | Footprint Y | Footprint Rot | Footprint Side | Footprint Type | Footprint Populate | Footprint X-Size | Footprint Y-Size
1 | Fuse | Fuse | Device | F1 | Fuse | Fuseholder_Blade_ATO_Littelfuse_Pudenz_2_Pin | Fuse | 1 | 1 |  | ~ | / | working(1) | 135.9600 | -75.7200 | 90.0000 | top | THT | yes | 12.7000 | 4.1500
2 | Fuse | Fuse | Device | F2 | Fuse | Fuseholder_Blade_Mini_Keystone_3568 | Fuse | 1 | 1 |  | ~ | / | working(1) | 149.0200 | -66.1600 | 270.0000 | top | THT | yes | 12.7000 | 6.1800
3 | Generic connector, single row, 01x02, script generated (kicad-library-utils/schlib/autogen/connector/) | Conn_01x02 | Connector_Generic | J2 | Conn_01x02 | Amass_XT60PW-M_Kombifootprint | donutbrary | 1 | 1 |  | ~ | / | working(1) | 127.0000 | -71.1200 | 90.0000 | top | THT | yes | 15.1000 | 9.4795
4 | Generic screw terminal, single row, 01x02, script generated (kicad-library-utils/schlib/autogen/connector/) | Screw_Terminal_01x02 | Connector | J1 | Screw_Terminal_01x02 | Amass_XT60PW-M_Kombifootprint | donutbrary | 1 | 1 |  | ~ | / | working(1) | 157.4800 | -71.1200 | 270.0000 | top | THT | yes | 15.1000 | 9.4795

## Colors
KiCad Fields (default)
Generated Fields
User Fields
Empty Fields