## BoM
KiBot Bill of Materials
|  | Schematic: | working | Component Groups: | 9
|  | Variant: | default | Component Count: | 13 (0 SMD/ 0 THT)
|  | Revision: |  | Fitted Components: | 13 (0 SMD/ 0 THT)
|  | Date: | 2023-08-03_17-21-23 | Number of PCBs: | 1
|  | KiCad Version: | 7.0.6-7.0.6~ubuntu22.04.1 | Total Components: | 13
Row | Description | Part | Part Lib | References | Value | Footprint | Footprint Lib | Quantity Per PCB | Build Quantity | Status | Datasheet | Sheetpath | Source BoM | Footprint X | Footprint Y | Footprint Rot | Footprint Side | Footprint Type | Footprint Populate | Footprint X-Size | Footprint Y-Size
1 |  | M025MM | working-eagle-import | CON1 | M025MM | SCREWTERMINAL-5MM-2 | working | 1 | 1 |  |  | / | working(1) | 172.0011 | -126.0036 | 0.0000 | top | SMD | yes | 7.0320 | 2.0320
2 |  | LED5MM | working-eagle-import | LED1 LED2 | LED5MM | LED5MM | working | 2 | 2 |  |  | / | working(2) | 172.9771 | -84.6806 | 90.0000 | top | SMD | yes | 3.8608 | 1.3208
3 |  | RESISTOR-PTH-0.4 | working-eagle-import | R2 R3 | 470 | RTH025W | working | 2 | 2 |  |  | / | working(2) | 154.0011 | -88.6016 | 180.0000 | top | SMD | yes | 11.4808 | 1.3208
4 |  | RESISTOR-PTH-0.4 | working-eagle-import | R1 R4 R5 | 10k | RTH025W | working | 3 | 3 |  |  | / | working(3) | 154.0011 | -84.2836 | 0.0000 | top | SMD | yes | 11.4808 | 1.3208
5 |  | TAC_SWITCHPTH | working-eagle-import | SW1 | TAC_SWITCHPTH | TACTILE-PTH | working | 1 | 1 |  |  | / | working(1) | 180.8121 | -89.6876 | 90.0000 | top | SMD | yes | 8.3820 | 6.4008
6 |  | DHT11 | working-eagle-import | U2 | DHT11 | DHT11 | working | 1 | 1 |  |  | / | working(1) | 129.5111 | -122.1136 | 90.0000 | top | SMD | yes | 8.8900 | 1.2700
7 |  | HC-SR501 | working-eagle-import | U3 | HC-SR501 | HC-SR501 | working | 1 | 1 |  |  | / | working(1) | 127.7011 | -97.6186 | 90.0000 | top | SMD | yes | 30.0000 | 11.3712
8 |  | NODEMCU_DEVKIT_V1.0 | working-eagle-import | U1 | NODEMCU_DEVKIT_V1.0 | NODEMCU_DEVKIT_V1.0 | working | 1 | 1 |  |  | / | working(1) | 154.0011 | -105.0036 | 0.0000 | top | SMD | yes | 24.6120 | 37.3120
9 |  | LDR | working-eagle-import | VR1 | LDR | LDR | working | 1 | 1 |  |  | / | working(1) | 115.5561 | -119.1636 | 270.0000 | top | SMD | yes | 1.2192 | 4.6192

## Colors
KiCad Fields (default)
Generated Fields
User Fields
Empty Fields