## BoM
KiBot Bill of Materials
|  | Schematic: | working | Component Groups: | 19
|  | Variant: | default | Component Count: | 30 (0 SMD/ 0 THT)
|  | Revision: |  | Fitted Components: | 30 (0 SMD/ 0 THT)
|  | Date: | 2023-08-03_17-21-23 | Number of PCBs: | 1
|  | KiCad Version: | 7.0.6-7.0.6~ubuntu22.04.1 | Total Components: | 30
Row | Description | Part | Part Lib | References | Value | Footprint | Footprint Lib | Quantity Per PCB | Build Quantity | Status | Datasheet | Sheetpath | Source BoM | Footprint X | Footprint Y | Footprint Rot | Footprint Side | Footprint Type | Footprint Populate | Footprint X-Size | Footprint Y-Size
1 |  | CAP-0402 | working-eagle-import | C2 C4 | 100n | _PKG_C_0402 | working | 2 | 2 |  |  | / | working(2) | 150.4386 | -96.3136 | 90.0000 | top | SMD | yes | 1.4000 | 0.6000
2 |  | CAP-0402 | working-eagle-import | C3 | 4u7 | _PKG_C_0402 | working | 1 | 1 |  |  | / | working(1) | 151.4611 | -101.5746 | 0.0000 | top | SMD | yes | 1.4000 | 0.6000
3 |  | CAP-0603 | working-eagle-import | C1 | 10u | _PKG_C_0603 | working | 1 | 1 |  |  | / | working(1) | 151.8761 | -94.9386 | 90.0000 | top | SMD | yes | 2.4300 | 0.9300
4 |  | CON_1.27MM_SMD_2X5_NOSHROUD | working-eagle-import | CON2 | 2x5 1.27mm Header | PZ127VS-12-10-H10-A38 | working | 1 | 1 |  |  | / | working(1) | 148.5011 | -121.5436 | 0.0000 | top | SMD | yes | 5.8200 | 6.5000
5 |  | USBC_USB-C-12 | working-eagle-import | CON1 | TYPE-C-31-M-12 | USBC_C-31-M-12 | working | 1 | 1 |  |  | / | working(1) | 148.5011 | -88.8136 | 180.0000 | top | SMD | yes | 9.6400 | 6.6200
6 |  | DIODE-TVS-SRV05-4 | working-eagle-import | D1 | SRV05-4 | SOT95P280X145-6N | working | 1 | 1 |  |  | / | working(1) | 146.7511 | -96.3136 | 0.0000 | top | SMD | yes | 3.7000 | 2.5000
7 |  | MCU-CH32V305F | working-eagle-import | IC2 | CH32V305FBP6 | TSSOP20-WCH | working | 1 | 1 |  |  | / | working(1) | 148.5011 | -106.7836 | 270.0000 | top | SMD | yes | 6.1548 | 7.0104
8 |  | POWER-LDO-XC6206P???MR | working-eagle-import | IC1 | XC6206P332MR | SOT96P237X111-3N | working | 1 | 1 |  |  | / | working(1) | 148.4781 | -101.2196 | 0.0000 | top | SMD | yes | 3.4000 | 2.5100
9 |  | CONN_01 | working-eagle-import | J5 | CONN_01 | 1X01 | working | 1 | 1 |  |  | / | working(1) | 142.1511 | -90.3686 | 0.0000 | top | SMD | yes | 1.8796 | 1.8796
10 |  | CONN_02LOCK | working-eagle-import | J3 J4 | CONN_02LOCK | 1X02_LOCK | working | 2 | 2 |  |  | / | working(2) | 142.1511 | -120.9086 | 270.0000 | top | SMD | yes | 4.7752 | 1.8796
11 |  | CONN_10LOCK | working-eagle-import | J1 J2 | CONN_10LOCK | 1X10_LOCK | working | 2 | 2 |  |  | / | working(2) | 142.1511 | -92.9086 | 270.0000 | top | SMD | yes | 24.7396 | 2.1336
12 |  | LED-0805 | working-eagle-import | LED2 | Red | _PKG_LED_0805 | working | 1 | 1 |  |  | / | working(1) | 142.3136 | -87.3461 | 270.0000 | top | SMD | yes | 2.8700 | 1.4200
13 |  | LED-0805 | working-eagle-import | LED1 | Yellow | _PKG_LED_0805 | working | 1 | 1 |  |  | / | working(1) | 154.6886 | -87.3461 | 270.0000 | top | SMD | yes | 2.8700 | 1.4200
14 |  | RES-0402 | working-eagle-import | R3 R6 R8 | 1k | _PKG_R_0402 | working | 3 | 3 |  |  | / | working(3) | 154.6886 | -90.0961 | 270.0000 | top | SMD | yes | 1.4000 | 0.6000
15 |  | RES-0402 | working-eagle-import | R1 R2 | 5k1 | _PKG_R_0402 | working | 2 | 2 |  |  | / | working(2) | 146.0011 | -93.6886 | 0.0000 | top | SMD | yes | 1.4000 | 0.6000
16 |  | RES-0402 | working-eagle-import | R4 R5 R7 | 100k | _PKG_R_0402 | working | 3 | 3 |  |  | / | working(3) | 145.5166 | -101.9215 | 270.0000 | top | SMD | yes | 1.4000 | 0.6000
17 |  | SJ-SHORT | working-eagle-import | SJ1 SJ2 SJ3 | SJ-SHORT | SJ-SHORT | working | 3 | 3 |  |  | / | working(3) | 147.0011 | -107.1586 | 90.0000 | bottom | SMD | yes | 0.7620 | 1.0160
18 |  | PUSHBUTTON-4.2X3.2MM | working-eagle-import | SW1 SW2 | SKRPACE010 | PUSHBUTTON-4.2X3.2MM | working | 2 | 2 |  |  | / | working(2) | 150.5011 | -113.2836 | 270.0000 | top | SMD | yes | 5.5500 | 3.0000
19 |  | MOSFET-P-SI2301CDS | working-eagle-import | TR1 | SI2301CDS | SOT96P237X111-3N | working | 1 | 1 |  |  | / | working(1) | 150.3761 | -98.7836 | 270.0000 | top | SMD | yes | 3.4000 | 2.5100

## Colors
KiCad Fields (default)
Generated Fields
User Fields
Empty Fields