## BoM
KiBot Bill of Materials
|  | Schematic: | working | Component Groups: | 20
|  | Variant: | default | Component Count: | 34 (29 SMD/ 4 THT)
|  | Revision: | 2.5 | Fitted Components: | 34 (29 SMD/ 4 THT)
|  | Date: | 2020-08-03 | Number of PCBs: | 1
|  | KiCad Version: | 7.0.6-7.0.6~ubuntu22.04.1 | Total Components: | 34
Row | Description | Part | Part Lib | References | Value | Footprint | Footprint Lib | Quantity Per PCB | Build Quantity | Status | Datasheet | Sheetpath | Source BoM | Footprint X | Footprint Y | Footprint Rot | Footprint Side | Footprint Type | Footprint Populate | Footprint X-Size | Footprint Y-Size
1 | Antenna with extra pin for shielding | Antenna_Shield | Device | AE1 | Antenna_Shield | SMA_EDGE | agroin | 1 | 1 |  |  | / | working(1) | 56.6580 | -78.8974 | 180.0000 | top | THT | yes | 4.0640 | 6.6040
2 | Unpolarized capacitor, small symbol | C_Small | Device | C1 C3 | 27pF | C_0603_1608Metric | Capacitor_SMD | 2 | 2 |  | https://lcsc.com/product-detail/New-Arrivals_Chinocera-HGC0402G0220J500NTEJ_C482483.html | / | working(2) | 30.5560 | -85.5650 | 0.0000 | top | SMD | yes | 2.4500 | 0.9500
3 | Unpolarized capacitor, small symbol | C_Small | Device | C4 C8 C10 C11 C12 C13 C14 C15 C16 C17 | 0.1uF | C_0603_1608Metric | Capacitor_SMD | 10 | 10 |  | https://lcsc.com/product-detail/Multilayer-Ceramic-Capacitors-MLCC-SMD-SMT_YAGEO-CC0402ZRY5V7BB104_C106209.html | / | working(10) | 13.5260 | -80.4750 | 180.0000 | top | SMD | yes | 2.4500 | 0.9500
4 | Unpolarized capacitor | C | Device | C5 | 0.1uF | C_0805_2012Metric_Pad1.15x1.40mm_HandSolder | Capacitor_SMD | 1 | 1 |  |  | / | working(1) | 32.7960 | -71.3550 | 180.0000 | top | SMD | yes | 3.2000 | 1.4000
5 | Unpolarized capacitor, small symbol | C_Small | Device | C2 C9 | 1uF | C_0603_1608Metric | Capacitor_SMD | 2 | 2 |  | https://lcsc.com/product-detail/Multilayer-Ceramic-Capacitors-MLCC-SMD-SMT_muRata_GRM155R60J105KE19D_1uF-105-10-6-3V_C15684.html | / | working(2) | 28.4460 | -76.3750 | 0.0000 | top | SMD | yes | 2.4500 | 0.9500
6 | Unpolarized capacitor | C | Device | C6 C7 | 10uF | C_0805_2012Metric_Pad1.15x1.40mm_HandSolder | Capacitor_SMD | 2 | 2 |  |  | / | working(2) | 7.5010 | -74.9450 | 0.0000 | top | SMD | yes | 3.2000 | 1.4000
7 | Light emitting diode, small symbol | LED_Small | Device | D2 | ON | LED_0805_2012Metric_Pad1.15x1.40mm_HandSolder | LED_SMD | 1 | 1 |  |  | / | working(1) | 11.5760 | -87.4550 | 0.0000 | top | SMD | yes | 3.2000 | 1.4000
8 | Light emitting diode, small symbol | LED_Small | Device | D1 | Rx | LED_0805_2012Metric_Pad1.15x1.40mm_HandSolder | LED_SMD | 1 | 1 |  |  | / | working(1) | 25.8385 | -71.0550 | 180.0000 | top | SMD | yes | 3.2000 | 1.4000
9 |  | USB_B | LoRA_USBStick-rescue | J10 | USB_B | C46394 | Connectors | 1 | 1 |  |  | / | working(1) | 2.5910 | -79.1750 | 90.0000 | top | THT | yes | 12.9000 | 5.2000
10 | Jumper, 2-pole, open | Jumper_2_Open | Jumper | JP1 | BOOT | SolderJumper-2_P1.3mm_Open_Pad1.0x1.5mm | Jumper | 1 | 1 |  | ~ | / | working(1) | 15.6360 | -84.1050 | 180.0000 | bottom | SMD | yes | 2.3000 | 1.5000
11 | Resistor, small symbol | R_Small | Device | R3 R4 | 27 | R_0603_1608Metric | Resistor_SMD | 2 | 2 |  | https://lcsc.com/product-detail/Chip-Resistor-Surface-Mount_Walsin-Tech-Corp-Walsin-Tech-Corp-27R-270-5_C384351.html | / | working(2) | 13.5210 | -77.5250 | 0.0000 | top | SMD | yes | 2.4500 | 0.9500
12 | Resistor, small symbol | R_Small | Device | R9 R11 | 120R | R_0603_1608Metric | Resistor_SMD | 2 | 2 |  |  | / | working(2) | 16.2960 | -87.5650 | 180.0000 | top | SMD | yes | 2.4500 | 0.9500
13 | Resistor, small symbol | R_Small | Device | R2 | 1K | R_0603_1608Metric | Resistor_SMD | 1 | 1 |  | https://lcsc.com/product-detail/Chip-Resistor-Surface-Mount_Walsin-Tech-Corp-Walsin-Tech-Corp-1KR-102-5_C384390.html | / | working(1) | 28.3060 | -80.0650 | 90.0000 | top | SMD | yes | 2.4500 | 0.9500
14 | Resistor, small symbol | R_Small | Device | R5 | 10K | R_0603_1608Metric | Resistor_SMD | 1 | 1 |  | https://lcsc.com/product-detail/Chip-Resistor-Surface-Mount_FH-Guangdong-Fenghua-Advanced-Tech-RC-02W103JT_C140214.html | / | working(1) | 9.7210 | -85.2650 | 0.0000 | top | SMD | yes | 2.4500 | 0.9500
15 |  | SW_Push | LoRA_USBStick-rescue | SW3 | RST | C455281 | Switches | 1 | 1 |  |  | / | working(1) | 28.4180 | -82.4575 | 270.0000 | top | THT | yes | 5.4900 | 2.0000
16 | 600mA low dropout linear regulator, with enable pin, 3.8V-6V input voltage range, 3.3V fixed positive output, SOT-23-5 | AP2112K-3.3 | Regulator_Linear | U3 | AP2112K-3.3 | SOT-23-5 | Package_TO_SOT_SMD | 1 | 1 |  | https://www.diodes.com/assets/Datasheets/AP2112.pdf | / | working(1) | 7.7160 | -72.1750 | 0.0000 | top | SMD | yes | 3.6000 | 2.5000
17 |  | RFM95W-868S2 | agroin | U2 | RFM95W-868S2 | HOPERF_RFM9XW_SMD | RF_Module | 1 | 1 |  |  | / | working(1) | 42.9160 | -79.2250 | 90.0000 | top | SMD | yes | 18.0000 | 15.0000
18 |  | RP2040-MCU_RaspberryPi_and_Boards-PicoWAN-rescue-PicoWAN-rescue | PicoWAN-rescue | U1 | RP2040 | RP2040-QFN-56 | RP2040 | 1 | 1 |  |  | / | working(1) | 21.4860 | -78.6050 | 90.0000 | top | SMD | yes | 7.7500 | 7.7500
19 | 32Mb Serial Flash Memory, Standard/Dual/Quad SPI, DFN-8 | W25Q32JVZP | Memory_Flash | U4 | W25Q16JV | W25Q16JVUUIQ | RP2040 | 1 | 1 |  | https://www.mouser.mx/ProductDetail/Winbond/W25Q16JVUXIQ-TR/?qs=%2Fha2pyFaduiS2uR9HYi5HkA%252B2tQKEnSsT8O6AY%252BoxISO7oyUQiPPXw%3D%3D | / | working(1) | 13.5460 | -83.8861 | 90.0000 | top | THT | yes | 3.6988 | 2.7059
20 | Two pin crystal, small symbol | Crystal_Small | Device | Y1 | 12Mhz | Crystal_SMD_5032-2Pin_5.0x3.2mm | Crystal | 1 | 1 |  | https://www.mouser.mx/ProductDetail/ECS/ECS-120-18-30-JGN-TR?qs=T3oQrply3y%252BB%2FETeSoGkXQ%3D%3D | / | working(1) | 30.9760 | -81.7250 | 90.0000 | top | SMD | yes | 5.7000 | 2.4000

## Colors
KiCad Fields (default)
Generated Fields
User Fields
Empty Fields