## BoM
KiBot Bill of Materials
|  | Schematic: | working | Component Groups: | 12
|  | Variant: | default | Component Count: | 21 (0 SMD/ 0 THT)
|  | Revision: |  | Fitted Components: | 21 (0 SMD/ 0 THT)
|  | Date: | 2023-08-02_17-08-32 | Number of PCBs: | 1
|  | KiCad Version: | 7.0.6-7.0.6~ubuntu22.04.1 | Total Components: | 21
Row | Description | Part | Part Lib | References | Value | Footprint | Footprint Lib | Quantity Per PCB | Build Quantity | Status | Datasheet | Sheetpath | Source BoM | Footprint X | Footprint Y | Footprint Rot | Footprint Side | Footprint Type | Footprint Populate | Footprint X-Size | Footprint Y-Size
1 |  | CAP_CERAMIC_0805MP | working-eagle-import | C1 | 10nF | _0805MP | working | 1 | 1 |  |  | / | working(1) | 144.3391 | -98.5606 | 270.0000 | top | SMD | yes | 3.2320 | 1.3000
2 |  | CAP_CERAMIC_0805MP | working-eagle-import | C3 | 0.1uF | _0805MP | working | 1 | 1 |  |  | / | working(1) | 139.5391 | -99.5606 | 180.0000 | top | SMD | yes | 3.2320 | 1.3000
3 |  | CAP_CERAMIC_0805MP | working-eagle-import | C7 | 0.22µF | _0805MP | working | 1 | 1 |  |  | / | working(1) | 160.6391 | -109.5606 | 90.0000 | top | SMD | yes | 3.2320 | 1.3000
4 |  | CAP_CERAMIC_0805MP | working-eagle-import | C2 | 470nF | _0805MP | working | 1 | 1 |  |  | / | working(1) | 142.5391 | -98.5606 | 270.0000 | top | SMD | yes | 3.2320 | 1.3000
5 |  | CAP_CERAMIC_0805MP | working-eagle-import | C6 | 4.7uF | _0805MP | working | 1 | 1 |  |  | / | working(1) | 154.3391 | -101.1606 | 180.0000 | top | SMD | yes | 3.2320 | 1.3000
6 |  | CAP_CERAMIC_0805MP | working-eagle-import | C5 C8 C9 | 10uF | _0805MP | working | 3 | 3 |  |  | / | working(3) | 159.5391 | -101.7606 | 180.0000 | top | SMD | yes | 3.2320 | 1.3000
7 |  | HEADER-1X10ROUND | working-eagle-import | JP1 | HEADER-1X10ROUND | 1X10_ROUND | working | 1 | 1 |  |  | / | working(1) | 148.5011 | -113.8936 | 0.0000 | top | SMD | yes | 24.5364 | 1.6764
8 |  | MOSFET-NWIDE | working-eagle-import | Q1 Q2 | BSS138 | SOT23-WIDE | working | 2 | 2 |  |  | / | working(2) | 149.7851 | -104.5606 | 0.0000 | top | SMD | yes | 2.9000 | 3.2000
9 |  | RESISTOR_0805MP | working-eagle-import | R1 R2 R3 R4 R5 R6 R7 | 10K | _0805MP | working | 7 | 7 |  |  | / | working(7) | 136.4391 | -104.5606 | 270.0000 | top | SMD | yes | 3.2320 | 1.3000
10 |  | GYRO_L3G2400D | working-eagle-import | U1 | L3GD20 | L3G4200D_LGA16L | working | 1 | 1 |  |  | / | working(1) | 141.0391 | -104.0606 | 0.0000 | top | SMD | yes | 5.0000 | 5.0000
11 |  | LSM303DLHC | working-eagle-import | U2 | LSM303DLHC | LGA14 | working | 1 | 1 |  |  | / | working(1) | 157.9121 | -105.5606 | 0.0000 | top | SMD | yes | 5.4000 | 3.4000
12 |  | VREG_SOT23-5 | working-eagle-import | U4 | MIC5225-3.3 | SOT23-5 | working | 1 | 1 |  |  | / | working(1) | 139.2391 | -109.7606 | 180.0000 | top | SMD | yes | 2.4500 | 3.8002

## Colors
KiCad Fields (default)
Generated Fields
User Fields
Empty Fields