## BoM
KiBot Bill of Materials
|  | Schematic: | working | Component Groups: | 10
|  | Variant: | default | Component Count: | 12 (0 SMD/ 0 THT)
|  | Revision: |  | Fitted Components: | 12 (0 SMD/ 0 THT)
|  | Date: | 2023-08-02_17-08-33 | Number of PCBs: | 1
|  | KiCad Version: | 7.0.6-7.0.6~ubuntu22.04.1 | Total Components: | 12
Row | Description | Part | Part Lib | References | Value | Footprint | Footprint Lib | Quantity Per PCB | Build Quantity | Status | Datasheet | Sheetpath | Source BoM | Footprint X | Footprint Y | Footprint Rot | Footprint Side | Footprint Type | Footprint Populate | Footprint X-Size | Footprint Y-Size
1 |  | BATTERYCR1220_2 | working-eagle-import | B1 | CR1220 | CR1220-2 | working | 1 | 1 |  |  | / | working(1) | 133.0071 | -103.4796 | 0.0000 | top | SMD | yes | 19.8900 | 2.0000
2 |  | CAP_CERAMIC0805-NOOUTLINE | working-eagle-import | C1 | 1uF | 0805-NO | working | 1 | 1 |  |  | / | working(1) | 145.7071 | -103.2256 | 90.0000 | top | SMD | yes | 3.1400 | 1.5000
3 |  | DS3231/SO | working-eagle-import | IC1 | DS3231/SO | SO16W | working | 1 | 1 |  |  | / | working(1) | 154.5971 | -105.5116 | 270.0000 | top | SMD | yes | 9.4900 | 11.4000
4 |  | HEADER-1X11 | working-eagle-import | JP4 | HEADER-1X11 | 1X11_ROUND | working | 1 | 1 |  |  | / | working(1) | 154.8511 | -97.3836 | 0.0000 | top | SMD | yes | 27.0764 | 1.6764
5 |  | HEADER-1X16ROUND | working-eagle-import | JP1 | HEADER-1X16ROUND | 1X16_ROUND | working | 1 | 1 |  |  | / | working(1) | 148.5011 | -112.6236 | 180.0000 | top | SMD | yes | 39.7764 | 1.6764
6 |  | HEADER-1X1ROUND | working-eagle-import | JP3 JP5 | HEADER-1X1ROUND | 1X01_ROUND | working | 2 | 2 |  |  | / | working(2) | 142.1511 | -99.9236 | 0.0000 | top | SMD | yes | 1.6764 | 1.6764
7 |  | HEADER-1X3ROUND | working-eagle-import | JP2 | HEADER-1X3ROUND | 1X03_ROUND | working | 1 | 1 |  |  | / | working(1) | 144.6911 | -110.0836 | 180.0000 | top | SMD | yes | 6.7564 | 1.6764
8 |  | MICROSHIELD_NODIM | working-eagle-import | MS1 | MICROSHIELD_NODIM | MICROSHIELD_DIM | working | 1 | 1 |  |  | / | working(1) | 123.1011 | -116.4336 | 0.0000 | top | SMD | yes | 49.1490 | 22.0980
9 |  | RESISTOR0805_NOOUTLINE | working-eagle-import | R1 R2 | 10K | 0805-NO | working | 2 | 2 |  |  | / | working(2) | 163.4871 | -103.9876 | 180.0000 | top | SMD | yes | 3.1400 | 1.5000
10 |  | SWITCH_TACT_SMT4.6X2.8 | working-eagle-import | SW1 | KMR2 | BTN_KMR2_4.6X2.8 | working | 1 | 1 |  |  | / | working(1) | 171.3611 | -105.0036 | 90.0000 | top | SMD | yes | 5.0000 | 2.5000

## Colors
KiCad Fields (default)
Generated Fields
User Fields
Empty Fields