## BoM
KiBot Bill of Materials
|  | Schematic: | working | Component Groups: | 22
|  | Variant: | default | Component Count: | 30 (0 SMD/ 0 THT)
|  | Revision: |  | Fitted Components: | 30 (0 SMD/ 0 THT)
|  | Date: | 2023-08-02_17-08-33 | Number of PCBs: | 1
|  | KiCad Version: | 7.0.6-7.0.6~ubuntu22.04.1 | Total Components: | 30
Row | Description | Part | Part Lib | References | Value | Footprint | Footprint Lib | Quantity Per PCB | Build Quantity | Status | Datasheet | Sheetpath | Source BoM | Footprint X | Footprint Y | Footprint Rot | Footprint Side | Footprint Type | Footprint Populate | Footprint X-Size | Footprint Y-Size
1 |  | CAP_CERAMIC0603_NO | working-eagle-import | C2 C4 | 22pF | 0603-NO | working | 2 | 2 |  |  | / | working(2) | 140.7541 | -108.9406 | 90.0000 | top | SMD | yes | 2.7750 | 1.0000
2 |  | CAP_CERAMIC0603_NO | working-eagle-import | C1 C7 C14 | 1uF | 0603-NO | working | 3 | 3 |  |  | / | working(3) | 140.8811 | -104.6226 | 90.0000 | top | SMD | yes | 2.7750 | 1.0000
3 |  | CAP_CERAMIC0805-NOOUTLINE | working-eagle-import | C3 C5 C6 C8 | 10µF | 0805-NO | working | 4 | 4 |  |  | / | working(4) | 134.5311 | -105.2576 | 270.0000 | top | SMD | yes | 3.1400 | 1.5000
4 |  | LED0805_NOOUTLINE | working-eagle-import | CHG0 | ORANGE | CHIPLED_0805_NOOUTLINE | working | 1 | 1 |  |  | / | working(1) | 125.5141 | -110.8456 | 270.0000 | top | SMD | yes | 1.2000 | 3.3000
5 |  | DIODE-SCHOTTKYSOD-123 | working-eagle-import | D1 | MBR120 | SOD-123 | working | 1 | 1 |  |  | / | working(1) | 140.8811 | -97.7646 | 180.0000 | top | SMD | yes | 5.1000 | 1.4000
6 |  | HEADER-1X12 | working-eagle-import | JP3 | HEADER-1X12 | 1X12_ROUND | working | 1 | 1 |  |  | / | working(1) | 153.5811 | -94.8436 | 0.0000 | top | SMD | yes | 29.6164 | 1.6764
7 |  | HEADER-1X16ROUND | working-eagle-import | JP1 | HEADER-1X16ROUND | 1X16_ROUND | working | 1 | 1 |  |  | / | working(1) | 148.5011 | -115.1636 | 180.0000 | top | SMD | yes | 39.7764 | 1.6764
8 |  | LED0805_NOOUTLINE | working-eagle-import | L0 | RED | CHIPLED_0805_NOOUTLINE | working | 1 | 1 |  |  | / | working(1) | 125.7461 | -99.0746 | 90.0000 | top | SMD | yes | 1.2000 | 3.3000
9 |  | WS2812B3535 | working-eagle-import | LED1 | WS2812B3535 | LED3535 | working | 1 | 1 |  |  | / | working(1) | 156.8831 | -99.6696 | 0.0000 | top | SMD | yes | 4.5000 | 2.6000
10 |  | RESISTOR_0603_NOOUT | working-eagle-import | R2 | 1K | 0603-NO | working | 1 | 1 |  |  | / | working(1) | 129.1971 | -112.1156 | 0.0000 | top | SMD | yes | 2.7750 | 1.0000
11 |  | RESISTOR_0603_NOOUT | working-eagle-import | R7 | 2.2K | 0603-NO | working | 1 | 1 |  |  | / | working(1) | 128.8161 | -95.4786 | 270.0000 | top | SMD | yes | 2.7750 | 1.0000
12 |  | RESISTOR_0603_NOOUT | working-eagle-import | R5 | 10K | 0603-NO | working | 1 | 1 |  |  | / | working(1) | 157.5181 | -102.5906 | 180.0000 | top | SMD | yes | 2.7750 | 1.0000
13 |  | RESISTOR_0603_NOOUT | working-eagle-import | R1 R3 R6 | 100k | 0603-NO | working | 3 | 3 |  |  | / | working(3) | 138.7221 | -100.3046 | 90.0000 | top | SMD | yes | 2.7750 | 1.0000
14 |  | RESISTOR_0603_NOOUT | working-eagle-import | R8 | 10K\ | 0603-NO | working | 1 | 1 |  |  | / | working(1) | 136.9441 | -112.1156 | 180.0000 | top | SMD | yes | 2.7750 | 1.0000
15 |  | SPST_TACT-KMR2 | working-eagle-import | SW1 | SPST_TACT-KMR2 | KMR2 | working | 1 | 1 |  |  | / | working(1) | 132.4991 | -109.9566 | 180.0000 | top | SMD | yes | 5.0000 | 2.6000
16 |  | SPIFLASH_SOIC8208MIL | working-eagle-import | U1 | 2MB Flash | SOIC8_208MIL | working | 1 | 1 |  |  | / | working(1) | 157.0101 | -108.0516 | 180.0000 | top | SMD | yes | 4.4100 | 8.8300
17 |  | VREG_SOT23-5 | working-eagle-import | U2 | AP2112-3.3 | SOT23-5 | working | 1 | 1 |  |  | / | working(1) | 141.2621 | -100.9396 | 180.0000 | top | SMD | yes | 2.4500 | 3.8002
18 |  | MCP73831/2 | working-eagle-import | U3 | MCP73831T-2ACI/OT | SOT23-5 | working | 1 | 1 |  |  | / | working(1) | 136.9441 | -108.6866 | 180.0000 | top | SMD | yes | 2.4500 | 3.8002
19 |  | ATSAMD21G_QFN | working-eagle-import | U$4 | ATSAMD21G_QFN | TQFN48_7MM | working | 1 | 1 |  |  | / | working(1) | 147.2311 | -106.7816 | 0.0000 | top | SMD | yes | 7.7000 | 7.7000
20 |  | XTAL-3.2X1.5 | working-eagle-import | X2 | 32.768 | XTAL3215 | working | 1 | 1 |  |  | / | working(1) | 140.8811 | -111.6076 | 0.0000 | top | SMD | yes | 3.5000 | 1.9000
21 |  | CON_JST_PH_2PIN | working-eagle-import | X1 | JSTPH | JSTPH2 | working | 1 | 1 |  |  | / | working(1) | 133.8961 | -97.1296 | 0.0000 | top | SMD | yes | 8.4000 | 9.2000
22 |  | USB_MICRO_20329_V2 | working-eagle-import | X3 | microUSB | 4UCONN_20329_V2 | working | 1 | 1 |  |  | / | working(1) | 127.5461 | -105.0036 | 270.0000 | top | SMD | yes | 10.2000 | 4.6500

## Colors
KiCad Fields (default)
Generated Fields
User Fields
Empty Fields