## BoM
KiBot Bill of Materials
|  | Schematic: | working | Component Groups: | 13
|  | Variant: | default | Component Count: | 29 (0 SMD/ 0 THT)
|  | Revision: |  | Fitted Components: | 29 (0 SMD/ 0 THT)
|  | Date: | 2023-08-03_17-21-23 | Number of PCBs: | 1
|  | KiCad Version: | 7.0.6-7.0.6~ubuntu22.04.1 | Total Components: | 29
Row | Description | Part | Part Lib | References | Value | Footprint | Footprint Lib | Quantity Per PCB | Build Quantity | Status | Datasheet | Sheetpath | Source BoM | Footprint X | Footprint Y | Footprint Rot | Footprint Side | Footprint Type | Footprint Populate | Footprint X-Size | Footprint Y-Size
1 |  | CAP_CERAMIC0805-NOOUTLINE | working-eagle-import | C7 C8 | 0.01uF | 0805-NO | working | 2 | 2 |  |  | / | working(2) | 160.4391 | -111.6076 | 0.0000 | top | SMD | yes | 3.1400 | 1.5000
2 |  | CAP_CERAMIC0805-NOOUTLINE | working-eagle-import | C1 C3 C9 | 0.1uF | 0805-NO | working | 3 | 3 |  |  | / | working(3) | 146.0881 | -98.0186 | 0.0000 | top | SMD | yes | 3.1400 | 1.5000
3 |  | CAP_CERAMIC0805-NOOUTLINE | working-eagle-import | C2 C4 C5 C11 C12 | 10uF | 0805-NO | working | 5 | 5 |  |  | / | working(5) | 145.0721 | -100.8126 | 270.0000 | top | SMD | yes | 3.1400 | 1.5000
4 |  | CAP_ELECTROLYTICPANASONIC_C | working-eagle-import | C6 C10 | 47uF | PANASONIC_C | working | 2 | 2 |  |  | / | working(2) | 150.0251 | -109.8296 | 180.0000 | top | SMD | yes | 6.7000 | 1.4000
5 |  | FERRITE0805 | working-eagle-import | FB1 FB2 | Ferrite | 0805 | working | 2 | 2 |  |  | / | working(2) | 141.8971 | -99.9236 | 180.0000 | top | SMD | yes | 3.2000 | 1.5000
6 |  | HEADER-1X670MIL | working-eagle-import | JP1 | HEADER-1X670MIL | 1X06_ROUND_70 | working | 1 | 1 |  |  | / | working(1) | 145.9611 | -94.8436 | 0.0000 | top | SMD | yes | 14.4780 | 1.7780
7 |  | HEADER-1X970MIL | working-eagle-import | JP3 | HEADER-1X970MIL | 1X09_ROUND_70 | working | 1 | 1 |  |  | / | working(1) | 147.2311 | -115.1636 | 0.0000 | top | SMD | yes | 22.0980 | 1.7780
8 |  | RESISTOR0805_NOOUTLINE | working-eagle-import | R4 R6 | 100 | 0805-NO | working | 2 | 2 |  |  | / | working(2) | 156.1211 | -111.6076 | 0.0000 | top | SMD | yes | 3.1400 | 1.5000
9 |  | RESISTOR_0603_NOOUT | working-eagle-import | R1 R2 R7 R8 R9 R10 | 10k | 0603-NO | working | 6 | 6 |  |  | / | working(6) | 141.0081 | -110.3376 | 90.0000 | top | SMD | yes | 2.7750 | 1.0000
10 |  | RESISTOR0805_NOOUTLINE | working-eagle-import | R3 R5 | 220k | 0805-NO | working | 2 | 2 |  |  | / | working(2) | 156.1211 | -109.5756 | 180.0000 | top | SMD | yes | 3.1400 | 1.5000
11 |  | VREG_SOT23-5 | working-eagle-import | U2 | MIC5225-3.3 | SOT23-5 | working | 1 | 1 |  |  | / | working(1) | 133.2611 | -109.4486 | 90.0000 | top | SMD | yes | 2.4500 | 3.8002
12 |  | AUDIO_I2S_UDA1334{dblquote}{dblquote} | working-eagle-import | U1 | UDA1334ATS | SSOP16_4.4MM | working | 1 | 1 |  |  | / | working(1) | 138.5951 | -104.4956 | 270.0000 | top | SMD | yes | 4.9500 | 7.5900
13 |  | AUDIO_3.5MMJACK | working-eagle-import | X2 | 19269 | 4UCONN_19269 | working | 1 | 1 |  |  | / | working(1) | 167.5511 | -105.0036 | 180.0000 | top | SMD | yes | 16.1500 | 9.5000

## Colors
KiCad Fields (default)
Generated Fields
User Fields
Empty Fields