## BoM
KiBot Bill of Materials
|  | Schematic: | working | Component Groups: | 28
|  | Variant: | default | Component Count: | 38 (0 SMD/ 0 THT)
|  | Revision: |  | Fitted Components: | 38 (0 SMD/ 0 THT)
|  | Date: | 2023-08-06_12-55-58 | Number of PCBs: | 1
|  | KiCad Version: | 7.0.6-7.0.6~ubuntu22.04.1 | Total Components: | 38
Row | Description | Part | Part Lib | References | Value | Footprint | Footprint Lib | Quantity Per PCB | Build Quantity | Status | Datasheet | Sheetpath | Source BoM | Footprint X | Footprint Y | Footprint Rot | Footprint Side | Footprint Type | Footprint Populate | Footprint X-Size | Footprint Y-Size
1 |  | CAP0402-CAP | working-eagle-import | C2 C3 C6 | 0.1uF | 0402-CAP | working | 3 | 3 |  |  | / | working(3) | 78.6511 | -146.6596 | 0.0000 | top | SMD | yes | 2.0000 | 0.9000
2 |  | CAP0402-CAP | working-eagle-import | C9 C10 | 4.7uF | 0402-CAP | working | 2 | 2 |  |  | / | working(2) | 73.5711 | -123.7996 | 180.0000 | top | SMD | yes | 2.0000 | 0.9000
3 |  | CAP_POL1206 | working-eagle-import | C1 | 10uF | EIA3216 | working | 1 | 1 |  |  | / | working(1) | 77.3811 | -140.3096 | 90.0000 | top | SMD | yes | 4.2000 | 1.6000
4 |  | LED0603 | working-eagle-import | D2 | Green | LED-0603 | working | 1 | 1 |  |  | / | working(1) | 67.2211 | -137.7696 | 90.0000 | top | SMD | yes | 0.8000 | 2.3000
5 |  | LED0603 | working-eagle-import | D1 D3 | Red | LED-0603 | working | 2 | 2 |  |  | / | working(2) | 77.3811 | -173.3296 | 270.0000 | top | SMD | yes | 0.8000 | 2.3000
6 |  | LED0603 | working-eagle-import | D4 | Yellow | LED-0603 | working | 1 | 1 |  |  | / | working(1) | 67.2211 | -132.6896 | 270.0000 | top | SMD | yes | 0.8000 | 2.3000
7 |  | PTCSMD | working-eagle-import | F1 | PTCSMD | PTC-1206 | working | 1 | 1 |  |  | / | working(1) | 81.1911 | -128.8796 | 270.0000 | top | SMD | yes | 3.8000 | 1.8000
8 |  | AVR_SPI_PRG_6PTH | working-eagle-import | JP4 | AVR_SPI_PRG_6PTH | 2X3 | working | 1 | 1 |  |  | / | working(1) | 74.8411 | -164.4396 | 0.0000 | top | SMD | yes | 6.9596 | 4.4196
9 |  | M01PTH | working-eagle-import | JP8 JP9 | M01PTH | 1X01 | working | 2 | 2 |  |  | / | working(2) | 73.5711 | -132.6896 | 0.0000 | top | SMD | yes | 1.8796 | 1.8796
10 |  | M02-JST-2MM-SMT | working-eagle-import | JP3 | M02-JST-2MM-SMT | JST-2-SMD | working | 1 | 1 |  |  | / | working(1) | 82.9691 | -113.6396 | 0.0000 | top | SMD | yes | 8.4000 | 9.2000
11 |  | M02PTH | working-eagle-import | JP2 JP6 JP7 | M02PTH | 1X02 | working | 3 | 3 |  |  | / | working(3) | 81.1911 | -121.2596 | 0.0000 | bottom | SMD | yes | 4.4196 | 1.8796
12 |  | M14 | working-eagle-import | JP1 JP5 | M14 | 1X14 | working | 2 | 2 |  |  | / | working(2) | 65.9511 | -140.3096 | 270.0000 | top | SMD | yes | 34.8996 | 1.8796
13 |  | RESISTOR0402-RES | working-eagle-import | R8 | 100 | 0402-RES | working | 1 | 1 |  |  | / | working(1) | 83.7311 | -128.8796 | 90.0000 | top | SMD | yes | 2.0000 | 0.9000
14 |  | RESISTOR0402-RES | working-eagle-import | R9 | 470 | 0402-RES | working | 1 | 1 |  |  | / | working(1) | 73.5711 | -130.1496 | 180.0000 | top | SMD | yes | 2.0000 | 0.9000
15 |  | RESISTOR0402-RES | working-eagle-import | R1 R2 R3 | 1k | 0402-RES | working | 3 | 3 |  |  | / | working(3) | 72.9361 | -173.3296 | 0.0000 | top | SMD | yes | 2.0000 | 0.9000
16 |  | RESISTOR0402-RES | working-eagle-import | R5 | 2K | 0402-RES | working | 1 | 1 |  |  | / | working(1) | 77.3811 | -126.3396 | 0.0000 | top | SMD | yes | 2.0000 | 0.9000
17 |  | RESISTOR0402-RES | working-eagle-import | R4 | 10k | 0402-RES | working | 1 | 1 |  |  | / | working(1) | 82.4611 | -168.2496 | 270.0000 | top | SMD | yes | 2.0000 | 0.9000
18 |  | SWITCH-SPSTSMD | working-eagle-import | S2 | SWITCH-SPSTSMD | AYZ0202 | working | 1 | 1 |  |  | / | working(1) | 86.2711 | -135.2296 | 90.0000 | top | SMD | yes | 6.0000 | 6.8000
19 |  | TAC_SWITCHSMD | working-eagle-import | S1 | TAC_SWITCHSMD | TACTILE_SWITCH_SMD | working | 1 | 1 |  |  | / | working(1) | 77.3811 | -169.5196 | 180.0000 | top | SMD | yes | 6.6040 | 4.5720
20 |  | ATMEGA168 | working-eagle-import | U3 | ATMEGA168 | TQFP32-08 | working | 1 | 1 |  |  | / | working(1) | 77.3711 | -153.6346 | 270.0000 | top | SMD | yes | 9.8552 | 9.8552
21 |  | MCP73831SMD | working-eagle-import | U1 | MCP73831SMD | SOT23-5 | working | 1 | 1 |  |  | / | working(1) | 77.3811 | -123.7996 | 90.0000 | top | SMD | yes | 2.4500 | 3.8002
22 |  | V_REG_LDOSMD | working-eagle-import | U2 | V_REG_LDOSMD | SOT23-5 | working | 1 | 1 |  |  | / | working(1) | 77.3811 | -128.8796 | 90.0000 | top | SMD | yes | 2.4500 | 3.8002
23 |  | XBEE-1B3 | working-eagle-import | U4 | XBEE-1B3 | XBEE-SMD | working | 1 | 1 |  |  | / | working(1) | 77.3811 | -109.8296 | 0.0000 | bottom | SMD | yes | 26.7000 | 18.8500
24 |  | CREATIVE_COMMONS | working-eagle-import | U$3 | CREATIVE_COMMONS | CREATIVE_COMMONS | working | 1 | 1 |  |  | / | working(1) | 111.9251 | -172.8216 | 0.0000 | top | SMD | yes | 1.0000 | 1.0000
25 |  | FIO_LOGOV2 | working-eagle-import | U$6 | FIO_LOGOV2 | FUNNEL_LOGO_BOTTOM_V2 | working | 1 | 1 |  |  | / | working(1) | 77.3811 | -170.1546 | 0.0000 | top | SMD | yes | 0.0000 | 0.0000
26 |  | LOGO-SFENEW | working-eagle-import | U$1 | LOGO-SFENEW | SFE-NEW-WEBLOGO | working | 1 | 1 |  |  | / | working(1) | 86.9061 | -128.7526 | 180.0000 | bottom | SMD | yes | 0.0000 | 0.0000
27 |  | USBSMD | working-eagle-import | X1 | USBSMD | USB-MINIB | working | 1 | 1 |  |  | / | working(1) | 73.0631 | -114.9096 | 270.0000 | top | SMD | yes | 8.0000 | 11.0000
28 |  | RESONATORSMD | working-eagle-import | Y1 | RESONATORSMD | RESONATOR-SMD | working | 1 | 1 |  |  | / | working(1) | 74.2061 | -147.1676 | 0.0000 | top | SMD | yes | 3.1000 | 1.7000

## Colors
KiCad Fields (default)
Generated Fields
User Fields
Empty Fields