## BoM
KiBot Bill of Materials
|  | Schematic: | working | Component Groups: | 18
|  | Variant: | default | Component Count: | 22 (0 SMD/ 0 THT)
|  | Revision: |  | Fitted Components: | 22 (0 SMD/ 0 THT)
|  | Date: | 2023-08-06_12-56-00 | Number of PCBs: | 1
|  | KiCad Version: | 7.0.6-7.0.6~ubuntu22.04.1 | Total Components: | 22
Row | Description | Part | Part Lib | References | Value | Footprint | Footprint Lib | Quantity Per PCB | Build Quantity | Status | Datasheet | Sheetpath | Source BoM | Footprint X | Footprint Y | Footprint Rot | Footprint Side | Footprint Type | Footprint Populate | Footprint X-Size | Footprint Y-Size
1 |  | 1.0NF/1000PF-0603-50V-10% | working-eagle-import | C5 | 1nF | 0603 | working | 1 | 1 |  |  | / | working(1) | 100.7491 | -211.1756 | 0.0000 | top | SMD | yes | 2.0000 | 0.9000
2 |  | 0.1UF-0603-25V-(+80/-20%) | working-eagle-import | C2 C3 C4 | 0.1UF-0603-25V-(+80/-20%) | 0603 | working | 3 | 3 |  |  | / | working(3) | 109.6391 | -203.5556 | 0.0000 | top | SMD | yes | 2.0000 | 0.9000
3 |  | 100PF-0603-50V-5% | working-eagle-import | C1 | 100PF-0603-50V-5% | 0603 | working | 1 | 1 |  |  | / | working(1) | 113.4491 | -207.3656 | 270.0000 | top | SMD | yes | 2.0000 | 0.9000
4 |  | FRAME-LETTER | working-eagle-import | FRAME1 | FRAME-LETTER | CREATIVE_COMMONS | working | 1 | 1 |  |  | / | working(1) | 0.0000 | 0.0000 | 0.0000 | top | SMD | yes | 0.0000 | 0.0000
5 |  | STAND-OFFTIGHT | working-eagle-import | H1 | STAND-OFFTIGHT | STAND-OFF-TIGHT | working | 1 | 1 |  |  | / | working(1) | 0.0000 | 0.0000 | 0.0000 | top | SMD | yes | 0.0000 | 0.0000
6 |  | CONN_01SMTSO-256-ET-0.165DIA | working-eagle-import | J1 J2 | CONN_01SMTSO-256-ET-0.165DIA | SMTSO-256-ET-0.165DIA | working | 2 | 2 |  |  | / | working(2) | 0.0000 | 0.0000 | 0.0000 | top | SMD | yes | 0.0000 | 0.0000
7 |  | CONN_021X02_NO_SILK | working-eagle-import | J3 | CONN_021X02_NO_SILK | 1X02_NO_SILK | working | 1 | 1 |  |  | / | working(1) | 0.0000 | 0.0000 | 0.0000 | top | SMD | yes | 0.0000 | 0.0000
8 |  | JUMPER-SMT_2_NO_SILK | working-eagle-import | JP1 | JUMPER-SMT_2_NO_SILK | SMT-JUMPER_2_NO_SILK | working | 1 | 1 |  |  | / | working(1) | 91.8591 | -202.2856 | 0.0000 | top | SMD | yes | 3.3020 | 3.3020
9 |  | M03PTH | working-eagle-import | JP3 | M03PTH | 1X03 | working | 1 | 1 |  |  | / | working(1) | 117.2591 | -209.9056 | 90.0000 | top | SMD | yes | 6.9596 | 1.8796
10 |  | OSHW-LOGOS | working-eagle-import | LOGO2 | OSHW-LOGOS | OSHW-LOGO-S | working | 1 | 1 |  |  | / | working(1) | 0.0000 | 0.0000 | 0.0000 | top | SMD | yes | 0.0000 | 0.0000
11 |  | SFE_LOGO_FLAME.1_INCH | working-eagle-import | LOGO3 | SFE_LOGO_FLAME.1_INCH | SFE_LOGO_FLAME_.1 | working | 1 | 1 |  |  | / | working(1) | 0.0000 | 0.0000 | 0.0000 | top | SMD | yes | 0.0000 | 0.0000
12 |  | SFE_LOGO_NAME_FLAME.1_INCH | working-eagle-import | LOGO1 | SFE_LOGO_NAME_FLAME.1_INCH | SFE_LOGO_NAME_FLAME_.1 | working | 1 | 1 |  |  | / | working(1) | 0.0000 | 0.0000 | 0.0000 | top | SMD | yes | 0.0000 | 0.0000
13 |  | 1KOHM-0603-1/10W-1% | working-eagle-import | R2 | 1KOHM-0603-1/10W-1% | 0603 | working | 1 | 1 |  |  | / | working(1) | 105.8291 | -207.3656 | 180.0000 | top | SMD | yes | 2.0000 | 0.9000
14 |  | 22KOHM-0603-1/10W-1% | working-eagle-import | R1 | 22KOHM-0603-1/10W-1% | 0603 | working | 1 | 1 |  |  | / | working(1) | 112.1791 | -207.3656 | 270.0000 | top | SMD | yes | 2.0000 | 0.9000
15 |  | 4.7KOHM-0603-1/10W-1% | working-eagle-import | R5 | 4.7KOHM-0603-1/10W-1% | 0603 | working | 1 | 1 |  |  | / | working(1) | 135.5471 | -211.1756 | 270.0000 | top | SMD | yes | 2.7000 | 4.2000
16 |  | ACS723 | working-eagle-import | U1 | ACS723 | SO08 | working | 1 | 1 |  |  | / | working(1) | 99.4791 | -207.3656 | 270.0000 | top | SMD | yes | 4.4196 | 7.4422
17 |  | OPA344 | working-eagle-import | U2 | OPA344 | SOT23-5 | working | 1 | 1 |  |  | / | working(1) | 109.6391 | -207.3656 | 180.0000 | top | SMD | yes | 2.4500 | 3.8002
18 |  | TRIMPOT-SMD-3MM-OPEN-1/10W-25% | working-eagle-import | VR1 VR2 | 10k | TRIMPOT-SMD-TC33X | working | 2 | 2 |  |  | / | working(2) | 0.0000 | 0.0000 | 0.0000 | top | SMD | yes | 0.0000 | 0.0000

## Colors
KiCad Fields (default)
Generated Fields
User Fields
Empty Fields