## BoM
KiBot Bill of Materials
|  | Schematic: | working | Component Groups: | 11
|  | Variant: | default | Component Count: | 14 (0 SMD/ 0 THT)
|  | Revision: |  | Fitted Components: | 14 (0 SMD/ 0 THT)
|  | Date: | 2023-08-06_12-56-00 | Number of PCBs: | 1
|  | KiCad Version: | 7.0.6-7.0.6~ubuntu22.04.1 | Total Components: | 14
Row | Description | Part | Part Lib | References | Value | Footprint | Footprint Lib | Quantity Per PCB | Build Quantity | Status | Datasheet | Sheetpath | Source BoM | Footprint X | Footprint Y | Footprint Rot | Footprint Side | Footprint Type | Footprint Populate | Footprint X-Size | Footprint Y-Size
1 |  | CAP0603-CAP | working-eagle-import | C3 | 0.1uF | 0603-CAP | working | 1 | 1 |  |  | / | working(1) | 113.7031 | -178.9176 | 180.0000 | top | SMD | yes | 2.8000 | 1.0000
2 |  | CAP_POL | working-eagle-import | C1 | 100uF-25V | NIPPON_F80 | working | 1 | 1 |  |  | / | working(1) | 109.8931 | -185.2676 | 270.0000 | top | SMD | yes | 7.7500 | 1.0000
3 |  | CAP_POLC | working-eagle-import | C2 | 22uF-35v | PANASONIC_C | working | 1 | 1 |  |  | / | working(1) | 110.1471 | -195.4276 | 270.0000 | top | SMD | yes | 5.9000 | 0.6500
4 |  | M05PTH | working-eagle-import | IN0 | M05PTH | 1X05 | working | 1 | 1 |  |  | / | working(1) | 114.9731 | -201.7776 | 0.0000 | top | SMD | yes | 12.0396 | 1.8796
5 |  | M03PTH | working-eagle-import | OUT0 | M03PTH | 1X03 | working | 1 | 1 |  |  | / | working(1) | 122.5931 | -178.9176 | 180.0000 | top | SMD | yes | 6.9596 | 1.8796
6 |  | MOSFET-NCHANNELSMD | working-eagle-import | Q1 | MOSFET-NCHANNELSMD | SOT23-3 | working | 1 | 1 |  |  | / | working(1) | 130.2131 | -190.3476 | 270.0000 | top | SMD | yes | 2.7000 | 3.0000
7 |  | RESISTOR0603-RES | working-eagle-import | R1 | 22K | 0603-RES | working | 1 | 1 |  |  | / | working(1) | 130.2131 | -196.6976 | 270.0000 | top | SMD | yes | 2.8000 | 1.0000
8 |  | RESISTOR0603-RES | working-eagle-import | R2 | 100K | 0603-RES | working | 1 | 1 |  |  | / | working(1) | 130.2131 | -183.9976 | 90.0000 | top | SMD | yes | 2.8000 | 1.0000
9 |  | DC-DC_CONVERTER | working-eagle-import | U1 | DC-DC_CONVERTER | DC-DC_CONVERTER | working | 1 | 1 |  |  | / | working(1) | 120.0531 | -190.3476 | 90.0000 | top | SMD | yes | 10.9200 | 10.5500
10 |  | LOGO-SFENEW | working-eagle-import | U$2 | LOGO-SFENEW | SFE-NEW-WEBLOGO | working | 1 | 1 |  |  | / | working(1) | 127.7747 | -199.9234 | 90.0000 | bottom | SMD | yes | 0.0000 | 0.0000
11 |  | STAND-OFF | working-eagle-import | U$1 U$3 U$4 U$5 | STAND-OFF | STAND-OFF | working | 4 | 4 |  |  | / | working(4) | 108.6231 | -201.7776 | 0.0000 | top | SMD | yes | 3.3020 | 3.3020

## Colors
KiCad Fields (default)
Generated Fields
User Fields
Empty Fields