## BoM
KiBot Bill of Materials
|  | Schematic: | working | Component Groups: | 7
|  | Variant: | default | Component Count: | 7 (0 SMD/ 0 THT)
|  | Revision: |  | Fitted Components: | 7 (0 SMD/ 0 THT)
|  | Date: | 2023-08-06_12-56-00 | Number of PCBs: | 1
|  | KiCad Version: | 7.0.6-7.0.6~ubuntu22.04.1 | Total Components: | 7
Row | Description | Part | Part Lib | References | Value | Footprint | Footprint Lib | Quantity Per PCB | Build Quantity | Status | Datasheet | Sheetpath | Source BoM | Footprint X | Footprint Y | Footprint Rot | Footprint Side | Footprint Type | Footprint Populate | Footprint X-Size | Footprint Y-Size
1 |  | BATTERY | working-eagle-import | BAT1 | 3V | BATTCON_12MM_CURVED | working | 1 | 1 |  |  | / | working(1) | 148.5011 | -101.1936 | 180.0000 | bottom | SMD | yes | 18.9230 | 3.9624
2 |  | CAP0402-CAP | working-eagle-import | C1 | 22pF | 0402-CAP | working | 1 | 1 |  |  | / | working(1) | 156.1211 | -103.7336 | 270.0000 | top | SMD | yes | 2.0000 | 0.9000
3 |  | LOGO-SFESK | working-eagle-import | JP2 | LOGO-SFESK | SFE-LOGO-FLAME | working | 1 | 1 |  |  | / | working(1) | 157.5181 | -98.1456 | 90.0000 | top | SMD | yes | 0.0000 | 0.0000
4 |  | M07 | working-eagle-import | JP1 | M07 | 1X07 | working | 1 | 1 |  |  | / | working(1) | 140.8811 | -113.8936 | 0.0000 | top | SMD | yes | 17.1196 | 1.8796
5 |  | RESISTOR0402-RES | working-eagle-import | R1 | 10k | 0402-RES | working | 1 | 1 |  |  | / | working(1) | 156.1211 | -106.2736 | 270.0000 | top | SMD | yes | 2.0000 | 0.9000
6 |  | DS3234 | working-eagle-import | U1 | DS3234 | DS3234 | working | 1 | 1 |  |  | / | working(1) | 148.5011 | -105.0036 | 180.0000 | top | SMD | yes | 11.9600 | 11.3500
7 |  | CREATIVE_COMMONS | working-eagle-import | U$1 | CREATIVE_COMMONS | CREATIVE_COMMONS | working | 1 | 1 |  |  | / | working(1) | 120.5611 | -124.0536 | 0.0000 | top | SMD | yes | 0.0000 | 0.0000

## Colors
KiCad Fields (default)
Generated Fields
User Fields
Empty Fields