## BoM
KiBot Bill of Materials
|  | Schematic: | working | Component Groups: | 49
|  | Variant: | default | Component Count: | 63 (0 SMD/ 0 THT)
|  | Revision: |  | Fitted Components: | 57 (0 SMD/ 0 THT)
|  | Date: | 2023-08-06_12-56-02 | Number of PCBs: | 1
|  | KiCad Version: | 7.0.6-7.0.6~ubuntu22.04.1 | Total Components: | 57
Row | Description | Part | Part Lib | References | Value | Footprint | Footprint Lib | Quantity Per PCB | Build Quantity | Status | Datasheet | Sheetpath | Source BoM | Footprint X | Footprint Y | Footprint Rot | Footprint Side | Footprint Type | Footprint Populate | Footprint X-Size | Footprint Y-Size
1 |  | CAP0603-CAP | working-eagle-import | C8 | 5.6pF | 0603-CAP | working | 1 | 1 |  |  | / | working(1) | 0.0000 | 0.0000 | 0.0000 | top | SMD | yes | 0.0000 | 0.0000
2 |  | 0.1UF-25V(+80/-20%)(0603) | working-eagle-import | C2 C10 | 0.1uF | 0603-CAP | working | 2 | 2 |  |  | / | working(2) | 0.0000 | 0.0000 | 0.0000 | top | SMD | yes | 0.0000 | 0.0000
3 |  | 1.0UF-16V-10%(0603) | working-eagle-import | C6 | 1.0uF | 0603-CAP | working | 1 | 1 |  |  | / | working(1) | 0.0000 | 0.0000 | 0.0000 | top | SMD | yes | 0.0000 | 0.0000
4 |  | 1.0UF-25V-+80/-20(0805) | working-eagle-import | C7 | 1.0uF | 0805 | working | 1 | 1 |  |  | / | working(1) | 0.0000 | 0.0000 | 0.0000 | top | SMD | yes | 0.0000 | 0.0000
5 |  | 2.2UF-10V-20%(0603) | working-eagle-import | C9 | 2.2uF | 0603-CAP | working | 1 | 1 |  |  | / | working(1) | 0.0000 | 0.0000 | 0.0000 | top | SMD | yes | 0.0000 | 0.0000
6 |  | 4.7UF-6.3V-10%(0603)0603 | working-eagle-import | C5 | 4.7uF | 0603-CAP | working | 1 | 1 |  |  | / | working(1) | 0.0000 | 0.0000 | 0.0000 | top | SMD | yes | 0.0000 | 0.0000
7 |  | 10UF-6.3V-20%(0603) | working-eagle-import | C1 | 10uF | 0603-CAP | working | 1 | 1 |  |  | / | working(1) | 0.0000 | 0.0000 | 0.0000 | top | SMD | yes | 0.0000 | 0.0000
8 |  | 10PF-50V-5%(0603) | working-eagle-import | C3 C4 | 10PF-50V-5%(0603) | 0603-CAP | working | 2 | 2 |  |  | / | working(2) | 0.0000 | 0.0000 | 0.0000 | top | SMD | yes | 0.0000 | 0.0000
9 |  | DIODE-SCHOTTKY-BAT20J | working-eagle-import | D3 | DIODE-SCHOTTKY-BAT20J | SOD-323 | working | 1 | 1 |  |  | / | working(1) | 0.0000 | 0.0000 | 0.0000 | top | SMD | yes | 0.0000 | 0.0000
10 |  | DIODEBAS16 | working-eagle-import | D5 | DIODEBAS16 | SOD-323 | working | 1 | 1 |  |  | / | working(1) | 0.0000 | 0.0000 | 0.0000 | top | SMD | yes | 0.0000 | 0.0000
11 |  | LED-GREEN0603 | working-eagle-import | D2 | GREEN | LED-0603 | working | 1 | 1 |  |  | / | working(1) | 0.0000 | 0.0000 | 0.0000 | top | SMD | yes | 0.0000 | 0.0000
12 |  | LED-RED0603 | working-eagle-import | D4 | RED | LED-0603 | working | 1 | 1 |  |  | / | working(1) | 0.0000 | 0.0000 | 0.0000 | top | SMD | yes | 0.0000 | 0.0000
13 |  | LED-YELLOW0603 | working-eagle-import | D1 | YELLOW | LED-0603 | working | 1 | 1 |  |  | / | working(1) | 0.0000 | 0.0000 | 0.0000 | top | SMD | yes | 0.0000 | 0.0000
14 |  | ANTENNATRACE | working-eagle-import | E1 | ANTENNATRACE | TRACE_ANTENNA_2.4GHZ_25.7MM | working | 1 | 1 |  |  | / | working(1) | 0.0000 | 0.0000 | 0.0000 | top | SMD | yes | 0.0000 | 0.0000
15 |  | FRAME-LETTER | working-eagle-import | FRAME1 | FRAME-LETTER | CREATIVE_COMMONS | working | 1 | 1 |  |  | / | working(1) | 0.0000 | 0.0000 | 0.0000 | top | SMD | yes | 0.0000 | 0.0000
16 |  | FTDI_BASICPTH | working-eagle-import | JP4 | FTDI_BASICPTH | FTDI_BASIC | working | 1 | 1 |  |  | / | working(1) | 0.0000 | 0.0000 | 0.0000 | top | SMD | yes | 0.0000 | 0.0000
17 |  | I2C_STANDARD | working-eagle-import | JP5 | I2C | 1X04 | working | 1 | 1 |  |  | / | working(1) | 0.0000 | 0.0000 | 0.0000 | top | SMD | yes | 0.0000 | 0.0000
18 |  | M02JST-PTH-2 | working-eagle-import | JP2 | M02JST-PTH-2 | JST-2-PTH | working | 1 | 1 |  |  | / | working(1) | 0.0000 | 0.0000 | 0.0000 | top | SMD | yes | 0.0000 | 0.0000
19 |  | M10{dblquote} | working-eagle-import | JP3 | M10{dblquote} | 1X10 | working | 1 | 1 |  |  | / | working(1) | 0.0000 | 0.0000 | 0.0000 | top | SMD | yes | 0.0000 | 0.0000
20 |  | USB_MICROB_PLUGCONN-11752 | working-eagle-import | JP1 | USB_MICROB_PLUGCONN-11752 | USB-B-MICRO-SMD_V03 | working | 1 | 1 |  |  | / | working(1) | 0.0000 | 0.0000 | 0.0000 | top | SMD | yes | 0.0000 | 0.0000
21 |  | OSHW-LOGOS | working-eagle-import | LOGO4 | OSHW-LOGOS | OSHW-LOGO-S | working | 1 | 1 |  |  | / | working(1) | 0.0000 | 0.0000 | 0.0000 | top | SMD | yes | 0.0000 | 0.0000
22 |  | SFE_LOGO_FLAME.1_INCH | working-eagle-import | LOGO3 | SFE_LOGO_FLAME.1_INCH | SFE_LOGO_FLAME_.1 | working | 1 | 1 |  |  | / | working(1) | 0.0000 | 0.0000 | 0.0000 | top | SMD | yes | 0.0000 | 0.0000
23 |  | SFE_LOGO_NAME.2_INCH | working-eagle-import | LOGO1 | SFE_LOGO_NAME.2_INCH | SFE_LOGO_NAME_.2 | working | 1 | 1 |  |  | / | working(1) | 0.0000 | 0.0000 | 0.0000 | top | SMD | yes | 0.0000 | 0.0000
24 |  | MOSFET-PCHANNELDMG2307L | working-eagle-import | Q1 | MOSFET-PCHANNELDMG2307L | SOT23-3 | working | 1 | 1 |  |  | / | working(1) | 0.0000 | 0.0000 | 0.0000 | top | SMD | yes | 0.0000 | 0.0000
25 |  | 0OHM1/10W5%(0603) | working-eagle-import | R9 | 0 | 0603 | working | 1 | 1 |  |  | / | working(1) | 0.0000 | 0.0000 | 0.0000 | top | SMD | yes | 0.0000 | 0.0000
26 |  | 200OHM1/10W1%(0603) | working-eagle-import | R2 R5 R8 R16 | 200 | 0603-RES | working | 4 | 4 |  |  | / | working(4) | 0.0000 | 0.0000 | 0.0000 | top | SMD | yes | 0.0000 | 0.0000
27 |  | 1KOHM1/10W1%(0603) | working-eagle-import | R15 | 1K | 0603-RES | working | 1 | 1 |  |  | / | working(1) | 0.0000 | 0.0000 | 0.0000 | top | SMD | yes | 0.0000 | 0.0000
28 |  | 2.0KOHM1/10W5%(0603) | working-eagle-import | R4 | 2.0k | 0603-RES | working | 1 | 1 |  |  | / | working(1) | 0.0000 | 0.0000 | 0.0000 | top | SMD | yes | 0.0000 | 0.0000
29 |  | 2.2KOHM1/10W1%(0603) | working-eagle-import | R11 R13 | 2.2k | 0603-RES | working | 2 | 2 |  |  | / | working(2) | 0.0000 | 0.0000 | 0.0000 | top | SMD | yes | 0.0000 | 0.0000
30 |  | 10KOHM1/10W1%(0603)0603 | working-eagle-import | R3 R6 R7 R17 | 10K | 0603-RES | working | 4 | 4 |  |  | / | working(4) | 0.0000 | 0.0000 | 0.0000 | top | SMD | yes | 0.0000 | 0.0000
31 |  | 12KOHM-1/10W-1%(0603) | working-eagle-import | R1 | 12k | 0603-RES | working | 1 | 1 |  |  | / | working(1) | 0.0000 | 0.0000 | 0.0000 | top | SMD | yes | 0.0000 | 0.0000
32 |  | SWITCH-SPDT-SMD-A | working-eagle-import | S1 | SWITCH-SPDT-SMD-A | SWITCH-SPST-SMD-A | working | 1 | 1 |  |  | / | working(1) | 0.0000 | 0.0000 | 0.0000 | top | SMD | yes | 0.0000 | 0.0000
33 |  | JUMPER-PAD-2-NC_BY_TRACE | working-eagle-import | SJ1 | JUMPER-PAD-2-NC_BY_TRACE | PAD-JUMPER-2-NC_BY_TRACE_YES_SILK | working | 1 | 1 |  |  | / | working(1) | 0.0000 | 0.0000 | 0.0000 | top | SMD | yes | 0.0000 | 0.0000
34 |  | JUMPER-PAD-2-NOYES_SILK | working-eagle-import | SJ4 | JUMPER-PAD-2-NOYES_SILK | PAD-JUMPER-2-NO_YES_SILK | working | 1 | 1 |  |  | / | working(1) | 0.0000 | 0.0000 | 0.0000 | top | SMD | yes | 0.0000 | 0.0000
35 |  | JUMPER-PAD-3-NC_BY_TRACE | working-eagle-import | SJ2 | JUMPER-PAD-3-NC_BY_TRACE | PAD-JUMPER-3-3OF3_NC_BY_TRACE_YES_SILK_FULL_BOX | working | 1 | 1 |  |  | / | working(1) | 0.0000 | 0.0000 | 0.0000 | top | SMD | yes | 0.0000 | 0.0000
36 |  | JUMPER-PTH-2-NC | working-eagle-import | SJ3 | JUMPER-PTH-2-NC | PTH-JUMPER-NC_BOTTOM_NO_SILK | working | 1 | 1 |  |  | / | working(1) | 0.0000 | 0.0000 | 0.0000 | top | SMD | yes | 0.0000 | 0.0000
37 |  | STAND-OFF | working-eagle-import | STANDOFF1 STANDOFF2 STANDOFF3 STANDOFF4 | STAND-OFF | STAND-OFF | working | 4 | 4 |  |  | / | working(4) | 0.0000 | 0.0000 | 0.0000 | top | SMD | yes | 0.0000 | 0.0000
38 |  | AT25SF041-SOIC8 | working-eagle-import | U3 | AT25SF041-SOIC8 | SO08 | working | 1 | 1 |  |  | / | working(1) | 0.0000 | 0.0000 | 0.0000 | top | SMD | yes | 0.0000 | 0.0000
39 |  | ATECC108-MAHDA | working-eagle-import | U5 | ATECC108-MAHDA | UDFN8 | working | 1 | 1 |  |  | / | working(1) | 0.0000 | 0.0000 | 0.0000 | top | SMD | yes | 0.0000 | 0.0000
40 |  | ESP8266 | working-eagle-import | U1 | ESP8266 | QFN32 | working | 1 | 1 |  |  | / | working(1) | 0.0000 | 0.0000 | 0.0000 | top | SMD | yes | 0.0000 | 0.0000
41 |  | MCP73831 | working-eagle-import | U2 | MCP73831 | SOT23-5 | working | 1 | 1 |  |  | / | working(1) | 0.0000 | 0.0000 | 0.0000 | top | SMD | yes | 0.0000 | 0.0000
42 |  | TMP1021{colon}1 | working-eagle-import | U6 | TMP1021{colon}1 | SOT563-2 | working | 1 | 1 |  |  | / | working(1) | 0.0000 | 0.0000 | 0.0000 | top | SMD | yes | 0.0000 | 0.0000
43 |  | TSL2561FN | working-eagle-import | U7 | TSL2561FN | FN-6 | working | 1 | 1 |  |  | / | working(1) | 0.0000 | 0.0000 | 0.0000 | top | SMD | yes | 0.0000 | 0.0000
44 |  | V_REG_LDOSMD | working-eagle-import | U4 | V_REG_LDOSMD | SOT23-5 | working | 1 | 1 |  |  | / | working(1) | 0.0000 | 0.0000 | 0.0000 | top | SMD | yes | 0.0000 | 0.0000
45 |  | CRYSTAL-GROUNDED3.2X2.5 | working-eagle-import | Y1 | CRYSTAL-GROUNDED3.2X2.5 | CRYSTAL-SMD-3.2X2.5 | working | 1 | 1 |  |  | / | working(1) | 0.0000 | 0.0000 | 0.0000 | top | SMD | yes | 0.0000 | 0.0000

## DNF
KiBot Bill of Materials
|  | Schematic: | working | Component Groups: | 49
|  | Variant: | default | Component Count: | 63 (0 SMD/ 0 THT)
|  | Revision: |  | Fitted Components: | 57 (0 SMD/ 0 THT)
|  | Date: | 2023-08-06_12-56-02 | Number of PCBs: | 1
|  | KiCad Version: | 7.0.6-7.0.6~ubuntu22.04.1 | Total Components: | 57
Row | Description | Part | Part Lib | References | Value | Footprint | Footprint Lib | Quantity Per PCB | Build Quantity | Status | Datasheet | Sheetpath | Source BoM | Footprint X | Footprint Y | Footprint Rot | Footprint Side | Footprint Type | Footprint Populate | Footprint X-Size | Footprint Y-Size
1 |  | 0.1UF-25V(+80/-20%)(0603) | working-eagle-import | C11 C12 | DNP | 0603-CAP | working | 2 | 0 | (DNF) |  | / | working(2) | 0.0000 | 0.0000 | 0.0000 | top | SMD | no | 0.0000 | 0.0000
2 |  | U.FL | working-eagle-import | J1 | DNP | U.FL | working | 1 | 0 | (DNF) |  | / | working(1) | 0.0000 | 0.0000 | 0.0000 | top | SMD | no | 0.0000 | 0.0000
3 |  | INDUCTOR0603 | working-eagle-import | L1 L2 | DNP | 0603 | working | 2 | 0 | (DNF) |  | / | working(2) | 0.0000 | 0.0000 | 0.0000 | top | SMD | no | 0.0000 | 0.0000
4 |  | RESISTOR0603-RES | working-eagle-import | R10 | DNP | 0603-RES | working | 1 | 0 | (DNF) |  | / | working(1) | 0.0000 | 0.0000 | 0.0000 | top | SMD | no | 0.0000 | 0.0000

## Colors
KiCad Fields (default)
Generated Fields
User Fields
Empty Fields