## BoM
KiBot Bill of Materials
|  | Schematic: | working | Component Groups: | 17
|  | Variant: | default | Component Count: | 24 (0 SMD/ 0 THT)
|  | Revision: |  | Fitted Components: | 24 (0 SMD/ 0 THT)
|  | Date: | 2023-08-06_12-56-02 | Number of PCBs: | 1
|  | KiCad Version: | 7.0.6-7.0.6~ubuntu22.04.1 | Total Components: | 24
Row | Description | Part | Part Lib | References | Value | Footprint | Footprint Lib | Quantity Per PCB | Build Quantity | Status | Datasheet | Sheetpath | Source BoM | Footprint X | Footprint Y | Footprint Rot | Footprint Side | Footprint Type | Footprint Populate | Footprint X-Size | Footprint Y-Size
1 |  | CAP0402-CAP | working-eagle-import | C5 | 4.7pF | 0402-CAP | working | 1 | 1 |  |  | / | working(1) | 140.8811 | -101.8286 | 180.0000 | top | SMD | yes | 2.0000 | 0.9000
2 |  | CAP0402-CAP | working-eagle-import | C3 C4 | 22pF | 0402-CAP | working | 2 | 2 |  |  | / | working(2) | 149.7711 | -100.5586 | 90.0000 | top | SMD | yes | 2.0000 | 0.9000
3 |  | CAP0402-CAP | working-eagle-import | C2 | 22nF | 0402-CAP | working | 1 | 1 |  |  | / | working(1) | 147.2311 | -105.6386 | 90.0000 | top | SMD | yes | 2.0000 | 0.9000
4 |  | CAP0402-CAP | working-eagle-import | C1 | 0.1uF | 0402-CAP | working | 1 | 1 |  |  | / | working(1) | 147.2311 | -100.5586 | 270.0000 | top | SMD | yes | 2.0000 | 0.9000
5 |  | CAP0402-CAP | working-eagle-import | C6 C7 | 1uF | 0402-CAP | working | 2 | 2 |  |  | / | working(2) | 159.9311 | -108.1786 | 270.0000 | top | SMD | yes | 2.0000 | 0.9000
6 |  | LOGO-SFENW2 | working-eagle-import | JP2 | LOGO-SFENW2 | SFE-NEW-WEB | working | 1 | 1 |  |  | / | working(1) | 154.4701 | -102.9716 | 180.0000 | bottom | SMD | yes | 0.0000 | 0.0000
7 |  | LOGO-SFESK | working-eagle-import | JP3 | LOGO-SFESK | SFE-LOGO-FLAME | working | 1 | 1 |  |  | / | working(1) | 153.1011 | -108.6917 | 0.0000 | top | SMD | yes | 0.0000 | 0.0000
8 |  | M01PTH | working-eagle-import | JP5 | M01PTH | 1X01 | working | 1 | 1 |  |  | / | working(1) | 137.0711 | -99.2886 | 0.0000 | top | SMD | yes | 1.8796 | 1.8796
9 |  | M10{dblquote} | working-eagle-import | JP1 | M10{dblquote} | 1X10 | working | 1 | 1 |  |  | / | working(1) | 137.0711 | -110.7186 | 0.0000 | top | SMD | yes | 24.7396 | 1.8796
10 |  | INDUCTOR0402 | working-eagle-import | L1 | ferrite | C0402 | working | 1 | 1 |  |  | / | working(1) | 140.8811 | -100.5586 | 0.0000 | top | SMD | yes | 2.0000 | 0.9000
11 |  | RESISTOR0402-RES | working-eagle-import | R9 R10 R11 R12 | 330 | 0402-RES | working | 4 | 4 |  |  | / | working(4) | 145.9611 | -108.1786 | 0.0000 | top | SMD | yes | 2.0000 | 0.9000
12 |  | RESISTOR0402-RES | working-eagle-import | R3 R8 | 4.7k | 0402-RES | working | 2 | 2 |  |  | / | working(2) | 143.4211 | -106.9086 | 180.0000 | top | SMD | yes | 2.0000 | 0.9000
13 |  | RESISTOR0402-RES | working-eagle-import | R1 R2 | 10k | 0402-RES | working | 2 | 2 |  |  | / | working(2) | 140.8811 | -104.3686 | 180.0000 | top | SMD | yes | 2.0000 | 0.9000
14 |  | SPARKFUN_SI470X | working-eagle-import | U1 | SPARKFUN_SI470X | SPARKFUN_SI470X | working | 1 | 1 |  |  | / | working(1) | 144.6911 | -103.0986 | 0.0000 | top | SMD | yes | 3.2800 | 3.2800
15 |  | CREATIVE_COMMONS | working-eagle-import | U$1 | CREATIVE_COMMONS | CREATIVE_COMMONS | working | 1 | 1 |  |  | / | working(1) | 145.9611 | -109.4486 | 0.0000 | top | SMD | yes | 0.0000 | 0.0000
16 |  | OSHW-LOGOS | working-eagle-import | U$3 | OSHW-LOGOS | OSHW-LOGO-S | working | 1 | 1 |  |  | / | working(1) | 158.4071 | -103.0224 | 180.0000 | bottom | SMD | yes | 0.0000 | 0.0000
17 |  | CRYSTAL32-SMD | working-eagle-import | Y1 | 32.768kHz | CRYSTAL-32KHZ-SMD | working | 1 | 1 |  |  | / | working(1) | 152.3111 | -103.0986 | 270.0000 | top | SMD | yes | 3.5400 | 9.3300

## Colors
KiCad Fields (default)
Generated Fields
User Fields
Empty Fields