## BoM
KiBot Bill of Materials
|  | Schematic: | working | Component Groups: | 31
|  | Variant: | default | Component Count: | 50 (0 SMD/ 0 THT)
|  | Revision: |  | Fitted Components: | 50 (0 SMD/ 0 THT)
|  | Date: | 2023-08-06_12-56-03 | Number of PCBs: | 1
|  | KiCad Version: | 7.0.6-7.0.6~ubuntu22.04.1 | Total Components: | 50
Row | Description | Part | Part Lib | References | Value | Footprint | Footprint Lib | Quantity Per PCB | Build Quantity | Status | Datasheet | Sheetpath | Source BoM | Footprint X | Footprint Y | Footprint Rot | Footprint Side | Footprint Type | Footprint Populate | Footprint X-Size | Footprint Y-Size
1 |  | BATTERY12MM | working-eagle-import | BAT1 | 12mm | BATTCON_12MM | working | 1 | 1 |  |  | / | working(1) | 98.4631 | -209.5246 | 180.0000 | top | SMD | yes | 18.9230 | 8.0000
2 |  | 0.1UF-25V(+80/-20%)(0603) | working-eagle-import | C3 C4 | 0.1uF | 0603-CAP | working | 2 | 2 |  |  | / | working(2) | 115.8621 | -176.3776 | 270.0000 | top | SMD | yes | 2.8000 | 1.0000
3 |  | 1.0UF-16V-10%(0603) | working-eagle-import | C1 C2 | 1.0uF | 0603-CAP | working | 2 | 2 |  |  | / | working(2) | 112.6871 | -204.3176 | 90.0000 | top | SMD | yes | 2.8000 | 1.0000
4 |  | LED-BLUE0603 | working-eagle-import | D2 | BLUE | LED-0603 | working | 1 | 1 |  |  | / | working(1) | 92.3671 | -164.9476 | 90.0000 | top | SMD | yes | 1.0000 | 2.7540
5 |  | LED-RED0603 | working-eagle-import | D1 | RED | LED-0603 | working | 1 | 1 |  |  | / | working(1) | 92.3671 | -167.4876 | 270.0000 | top | SMD | yes | 1.0000 | 2.7540
6 |  | FRAME-LETTER | working-eagle-import | FRAME1 | FRAME-LETTER | CREATIVE_COMMONS | working | 1 | 1 |  |  | / | working(1) | 0.0000 | 0.0000 | 0.0000 | top | SMD | yes | 0.0000 | 0.0000
7 |  | ARDUINO_R3_SHIELD_ICSP-NO_LABELS | working-eagle-import | J1 | ARDUINO_R3_SHIELD_ICSP-NO_LABELS | UNO_R3_SHIELD_ICSP_NOLABELS | working | 1 | 1 |  |  | / | working(1) | 88.5571 | -162.4076 | 270.0000 | top | SMD | yes | 50.1396 | 49.2636
8 |  | USD_CONNECTOR | working-eagle-import | J2 | USD_CONNECTOR | MICRO-SD-SOCKET-PP | working | 1 | 1 |  |  | / | working(1) | 104.5591 | -171.2976 | 90.0000 | top | SMD | yes | 14.5500 | 15.8000
9 |  | M01PTH_NO_SILK_YES_STOP | working-eagle-import | JP16 JP17 | M01PTH_NO_SILK_YES_STOP | 1X01_NO_SILK | working | 2 | 2 |  |  | / | working(2) | 106.0831 | -172.5676 | 0.0000 | top | SMD | yes | 1.8796 | 1.8796
10 |  | M021X02_NO_SILK | working-eagle-import | JP15 | M021X02_NO_SILK | 1X02_NO_SILK | working | 1 | 1 |  |  | / | working(1) | 121.3231 | -172.5676 | 180.0000 | top | SMD | yes | 4.4196 | 1.8796
11 |  | M06NO_SILK_FEMALE_PTH | working-eagle-import | JP5 | M06NO_SILK_FEMALE_PTH | 1X06_NO_SILK | working | 1 | 1 |  |  | / | working(1) | 143.1671 | -208.1276 | 180.0000 | top | SMD | yes | 14.5796 | 1.8796
12 |  | M07NO_SILK | working-eagle-import | JP3 | M07NO_SILK | 1X07_NO_SILK | working | 1 | 1 |  |  | / | working(1) | 125.3871 | -208.1276 | 180.0000 | top | SMD | yes | 17.1196 | 1.8796
13 |  | M08NO_SILK_FEMALE_PTH | working-eagle-import | JP13 JP21 | M08NO_SILK_FEMALE_PTH | 1X08_NO_SILK | working | 2 | 2 |  |  | / | working(2) | 143.1671 | -170.0276 | 180.0000 | top | SMD | yes | 19.6596 | 1.8796
14 |  | M10NO_SILK_PTH_FEMALE | working-eagle-import | JP1 JP2 JP4 JP6 JP7 JP8 JP9 JP10 JP11 JP12 JP14 | M10NO_SILK_PTH_FEMALE | 1X10_NO_SILK | working | 11 | 11 |  |  | / | working(11) | 115.2271 | -203.0476 | 0.0000 | top | SMD | yes | 24.7396 | 1.8796
15 |  | OSHW-LOGOM | working-eagle-import | LOGO1 | OSHW-LOGOM | OSHW-LOGO-M | working | 1 | 1 |  |  | / | working(1) | 138.0871 | -175.1076 | 90.0000 | top | SMD | yes | 0.0000 | 0.0000
16 |  | SFE_LOGO_NAME_FLAME.1_INCH | working-eagle-import | LOGO2 | SFE_LOGO_NAME_FLAME.1_INCH | SFE_LOGO_NAME_FLAME_.1 | working | 1 | 1 |  |  | / | working(1) | 145.4531 | -204.4446 | 90.0000 | top | SMD | yes | 0.0000 | 0.0000
17 |  | 330OHM1/10W1%(0603) | working-eagle-import | R4 | 330 | 0603-RES | working | 1 | 1 |  |  | / | working(1) | 92.3671 | -166.2176 | 180.0000 | top | SMD | yes | 2.8000 | 1.0000
18 |  | 1KOHM-1/10W-1%(0603) | working-eagle-import | R1 | 1K | 0603-RES | working | 1 | 1 |  |  | / | working(1) | 92.3671 | -168.7576 | 0.0000 | top | SMD | yes | 2.8000 | 1.0000
19 |  | 100KOHM-1/10W-1%(0603) | working-eagle-import | R2 R3 | 100k | 0603-RES | working | 2 | 2 |  |  | / | working(2) | 106.9721 | -183.9976 | 0.0000 | top | SMD | yes | 2.8000 | 1.0000
20 |  | SWITCH-DPDTAYZ0202 | working-eagle-import | S2 | DPDT | AYZ0202 | working | 1 | 1 |  |  | / | working(1) | 129.1971 | -175.1076 | 180.0000 | top | SMD | yes | 6.0000 | 6.8000
21 |  | SWITCH-MOMENTARY-2SMD | working-eagle-import | S1 | SWITCH-MOMENTARY-2SMD | TACTILE-SWITCH-SMD | working | 1 | 1 |  |  | / | working(1) | 143.8021 | -180.1876 | 90.0000 | top | SMD | yes | 7.1120 | 4.5720
22 |  | JUMPER-PAD-2-NC_BY_TRACE | working-eagle-import | SJ2 SJ4 SJ5 SJ6 SJ9 | JUMPER-PAD-2-NC_BY_TRACE | PAD-JUMPER-2-NC_BY_TRACE_YES_SILK | working | 5 | 5 |  |  | / | working(5) | 93.0021 | -170.0276 | 180.0000 | bottom | SMD | yes | 1.6510 | 1.2700
23 |  | JUMPER-PAD-2-NOYES_SILK | working-eagle-import | SJ11 | JUMPER-PAD-2-NOYES_SILK | PAD-JUMPER-2-NO_YES_SILK | working | 1 | 1 |  |  | / | working(1) | 90.5891 | -204.3176 | 270.0000 | top | SMD | yes | 1.5350 | 1.2700
24 |  | JUMPER-PAD-3-2OF3_NC_BY_PASTE | working-eagle-import | SJ1 | JUMPER-PAD-3-2OF3_NC_BY_PASTE | PAD-JUMPER-3-2OF3_NC_BY_PASTE_YES_SILK_FULL_BOX | working | 1 | 1 |  |  | / | working(1) | 140.6271 | -203.0476 | 270.0000 | top | SMD | yes | 2.2606 | 1.2700
25 |  | JUMPER-PAD-3-NOYES_SILK | working-eagle-import | SJ3 | JUMPER-PAD-3-NOYES_SILK | PAD-JUMPER-3-NO_YES_SILK | working | 1 | 1 |  |  | / | working(1) | 105.0671 | -208.1276 | 180.0000 | bottom | SMD | yes | 2.2606 | 1.2700
26 |  | JUMPER-PAD-3-NC_BY_TRACE | working-eagle-import | SJ8 | uSD-MISO | PAD-JUMPER-3-3OF3_NC_BY_TRACE_YES_SILK_FULL_BOX | working | 1 | 1 |  |  | / | working(1) | 111.1631 | -172.4406 | 90.0000 | bottom | SMD | yes | 2.2606 | 1.2700
27 |  | JUMPER-PAD-3-NC_BY_TRACE | working-eagle-import | SJ10 | uSD-MOSI | PAD-JUMPER-3-3OF3_NC_BY_TRACE_YES_SILK_FULL_BOX | working | 1 | 1 |  |  | / | working(1) | 113.9571 | -172.5676 | 90.0000 | bottom | SMD | yes | 2.2606 | 1.2700
28 |  | JUMPER-PAD-3-NC_BY_TRACE | working-eagle-import | SJ7 | uSD-SCK | PAD-JUMPER-3-3OF3_NC_BY_TRACE_YES_SILK_FULL_BOX | working | 1 | 1 |  |  | / | working(1) | 108.2421 | -172.5676 | 90.0000 | bottom | SMD | yes | 2.2606 | 1.2700
29 |  | GP3906-TLP | working-eagle-import | U2 | GP3906-TLP | GP3906-TLP | working | 1 | 1 |  |  | / | working(1) | 99.3521 | -194.1576 | 0.0000 | top | SMD | yes | 18.0000 | 14.5000
30 |  | TXB0108 | working-eagle-import | U3 | TXB0108 | UFDFN-20 | working | 1 | 1 |  |  | / | working(1) | 112.0521 | -176.3776 | 270.0000 | top | SMD | yes | 3.8000 | 2.8000
31 |  | V_REG_AP2112K-3.3V | working-eagle-import | U1 | V_REG_AP2112K-3.3V | SOT23-5 | working | 1 | 1 |  |  | / | working(1) | 110.1471 | -204.3176 | 0.0000 | top | SMD | yes | 2.4500 | 3.8002

## Colors
KiCad Fields (default)
Generated Fields
User Fields
Empty Fields