## BoM
KiBot Bill of Materials
|  | Schematic: | working | Component Groups: | 12
|  | Variant: | default | Component Count: | 18 (0 SMD/ 0 THT)
|  | Revision: |  | Fitted Components: | 18 (0 SMD/ 0 THT)
|  | Date: | 2023-08-06_12-56-04 | Number of PCBs: | 1
|  | KiCad Version: | 7.0.6-7.0.6~ubuntu22.04.1 | Total Components: | 18
Row | Description | Part | Part Lib | References | Value | Footprint | Footprint Lib | Quantity Per PCB | Build Quantity | Status | Datasheet | Sheetpath | Source BoM | Footprint X | Footprint Y | Footprint Rot | Footprint Side | Footprint Type | Footprint Populate | Footprint X-Size | Footprint Y-Size
1 |  | CAP0402 | working-eagle-import | C3 C4 C5 C6 | .1uf | C0402 | working | 4 | 4 |  |  | / | working(4) | 135.8011 | -88.4936 | 180.0000 | top | SMD | yes | 2.0000 | 0.9000
2 |  | CAP_POL1206 | working-eagle-import | C8 C9 | 10uF | EIA3216 | working | 2 | 2 |  |  | / | working(2) | 158.6611 | -89.7636 | 180.0000 | top | SMD | yes | 4.2000 | 1.6000
3 |  | CAP_POL3528 | working-eagle-import | C7 | 47uF | EIA3528 | working | 1 | 1 |  |  | / | working(1) | 135.8011 | -84.6836 | 270.0000 | top | SMD | yes | 4.5000 | 2.5000
4 |  | 74595D | working-eagle-import | IC1 IC2 | 74595D | SO16 | working | 2 | 2 |  |  | / | working(2) | 142.1511 | -113.8936 | 270.0000 | top | SMD | yes | 9.5504 | 8.1788
5 |  | AVR-MEGA8-AI | working-eagle-import | IC3 | AVR-MEGA8-AI | TQFP32-08 | working | 1 | 1 |  |  | / | working(1) | 142.1511 | -98.6536 | 0.0000 | top | SMD | yes | 9.8552 | 9.8552
6 |  | M06SIP | working-eagle-import | JP4 | M06SIP | 1X06 | working | 1 | 1 |  |  | / | working(1) | 142.1511 | -124.0536 | 0.0000 | top | SMD | yes | 14.3256 | 1.6256
7 |  | M06SMD | working-eagle-import | JP3 | M06SMD | 1X06-SMD | working | 1 | 1 |  |  | / | working(1) | 148.5011 | -85.0646 | 180.0000 | top | SMD | yes | 13.7000 | 7.2000
8 |  | M12PTH | working-eagle-import | JP1 JP2 | M12PTH | 1X12 | working | 2 | 2 |  |  | / | working(2) | 167.5731 | -90.9696 | 270.0000 | top | SMD | yes | 29.5656 | 1.6256
9 |  | RESISTOR0402 | working-eagle-import | R1 | 10K | C0402 | working | 1 | 1 |  |  | / | working(1) | 163.7411 | -88.4936 | 180.0000 | top | SMD | yes | 2.0000 | 0.9000
10 |  | AVR_SPI_PRG_6PTH | working-eagle-import | U2 | AVR_SPI_PRG_6PTH | 2X3 | working | 1 | 1 |  |  | / | working(1) | 165.0111 | -126.5936 | 90.0000 | top | SMD | yes | 6.7056 | 4.1656
11 |  | RESONATORSMD | working-eagle-import | U3 | RESONATORSMD | RESONATOR-SMD | working | 1 | 1 |  |  | / | working(1) | 134.5311 | -99.9236 | 270.0000 | top | SMD | yes | 3.1000 | 1.7000
12 |  | ULN2803SOICW | working-eagle-import | ULN1 | uln2803 | SO18L | working | 1 | 1 |  |  | / | working(1) | 161.2011 | -99.9236 | 180.0000 | top | SMD | yes | 10.8204 | 11.8364

## Colors
KiCad Fields (default)
Generated Fields
User Fields
Empty Fields