## BoM
KiBot Bill of Materials
|  | Schematic: | working | Component Groups: | 28
|  | Variant: | default | Component Count: | 62 (0 SMD/ 0 THT)
|  | Revision: |  | Fitted Components: | 62 (0 SMD/ 0 THT)
|  | Date: | 2023-08-06_12-56-04 | Number of PCBs: | 1
|  | KiCad Version: | 7.0.6-7.0.6~ubuntu22.04.1 | Total Components: | 62
Row | Description | Part | Part Lib | References | Value | Footprint | Footprint Lib | Quantity Per PCB | Build Quantity | Status | Datasheet | Sheetpath | Source BoM | Footprint X | Footprint Y | Footprint Rot | Footprint Side | Footprint Type | Footprint Populate | Footprint X-Size | Footprint Y-Size
1 |  | 0.1UF-0402-16V-10% | working-eagle-import | C2 C3 C4 | 0.1UF-0402-16V-10% | 0402 | working | 3 | 3 |  |  | / | working(3) | 71.3258 | -126.3134 | 225.0000 | top | SMD | yes | 2.0100 | 0.9000
2 |  | 1.0UF-0402-16V-10% | working-eagle-import | C5 | 1.0UF-0402-16V-10% | 0402 | working | 1 | 1 |  |  | / | working(1) | 64.3549 | -124.5510 | 315.0000 | top | SMD | yes | 2.0100 | 0.9000
3 |  | 4.7UF0603 | working-eagle-import | C6 C7 C8 | 4.7UF0603 | 0603 | working | 3 | 3 |  |  | / | working(3) | 80.0703 | -117.4566 | 45.0000 | top | SMD | yes | 2.8000 | 1.0000
4 |  | DIODE-SCHOTTKY-B340A | working-eagle-import | D1 | DIODE-SCHOTTKY-B340A | SMA-DIODE | working | 1 | 1 |  |  | / | working(1) | 73.1555 | -143.9484 | 45.0000 | top | SMD | yes | 5.5700 | 1.4700
5 |  | SUNLEDSMD1 | working-eagle-import | D10 | SUNLEDSMD1 | PLCC4SMDLED | working | 1 | 1 |  |  | / | working(1) | 71.5391 | -130.6576 | 315.0000 | top | SMD | yes | 4.0000 | 2.3500
6 |  | FRAME-LETTER | working-eagle-import | FRAME1 | FRAME-LETTER | CREATIVE_COMMONS | working | 1 | 1 |  |  | / | working(1) | 0.0000 | 0.0000 | 0.0000 | top | SMD | yes | 0.0000 | 0.0000
7 |  | USB_MICRO-B_HALF_PTH | working-eagle-import | J15 | AMP FCI 10103594-0001LF | USB-MICROB-PTH | working | 1 | 1 |  |  | / | working(1) | 55.6553 | -114.7738 | 225.0000 | top | SMD | yes | 7.6246 | 4.9377
8 |  | JST_2MM_MALE | working-eagle-import | J16 | JST_2MM_MALE | JST-2-SMD | working | 1 | 1 |  |  | / | working(1) | 81.0806 | -140.1991 | 225.0000 | top | SMD | yes | 8.4000 | 9.2000
9 |  | SEWTAP_LONG-2SIDE | working-eagle-import | J1 J2 J3 J4 J5 J6 J7 J8 J9 J10 J11 J12 J13 J14 | SEWTAP_LONG-2SIDE | PETAL-LONG-1-2SIDE | working | 14 | 14 |  |  | / | working(14) | 50.9995 | -122.7729 | 339.0000 | top | SMD | yes | 4.0640 | 4.0640
10 |  | LED-GREEN0603 | working-eagle-import | LED3 | GREEN | LED-0603 | working | 1 | 1 |  |  | / | working(1) | 60.7628 | -141.4339 | 315.0000 | top | SMD | yes | 2.7540 | 1.0000
11 |  | LED-RED0603 | working-eagle-import | LED1 | RED | LED-0603 | working | 1 | 1 |  |  | / | working(1) | 87.1647 | -136.9438 | 45.0000 | top | SMD | yes | 2.7540 | 1.0000
12 |  | LED-WHITE0603 | working-eagle-import | LED4 LED5 LED6 LED7 LED8 LED9 | WHITE | LED-0603 | working | 6 | 6 |  |  | / | working(6) | 66.8806 | -135.3161 | 135.0000 | top | SMD | yes | 2.7540 | 1.0000
13 |  | LED-YELLOW0603 | working-eagle-import | LED2 | Yellow | LED-0603 | working | 1 | 1 |  |  | / | working(1) | 61.7731 | -140.4236 | 315.0000 | top | SMD | yes | 2.7540 | 1.0000
14 |  | OSHW-LOGOS | working-eagle-import | LOGO6 | OSHW-LOGOS | OSHW-LOGO-S | working | 1 | 1 |  |  | / | working(1) | 63.6365 | -122.5754 | 225.0000 | bottom | SMD | yes | 0.0000 | 0.0000
15 |  | SFE_LOGO_FLAME.2_INCH | working-eagle-import | LOGO1 | SFE_LOGO_FLAME.2_INCH | SFE_LOGO_FLAME_.2 | working | 1 | 1 |  |  | / | working(1) | 81.1480 | -137.2132 | 225.0000 | bottom | SMD | yes | 0.0000 | 0.0000
16 |  | 470OHM-0402-1/16W-5% | working-eagle-import | R8 R9 R10 R11 R12 R13 | 470 | 0402 | working | 6 | 6 |  |  | / | working(6) | 68.8450 | -137.2805 | 315.0000 | top | SMD | yes | 2.0100 | 0.9000
17 |  | 10KOHM-0603-1/10W-1% | working-eagle-import | R2 R3 | 10KOHM-0603-1/10W-1% | 0603 | working | 2 | 2 |  |  | / | working(2) | 80.9684 | -132.7231 | 315.0000 | top | SMD | yes | 2.8000 | 1.0000
18 |  | 2.2KOHM-0603-1/10W-1% | working-eagle-import | R6 | 2.2KOHM-0603-1/10W-1% | 0603 | working | 1 | 1 |  |  | / | working(1) | 62.8956 | -139.4133 | 135.0000 | top | SMD | yes | 2.8000 | 1.0000
19 |  | 22OHM-0402-1/10W-1% | working-eagle-import | R4 R5 R15 R16 | 22OHM-0402-1/10W-1% | 0402 | working | 4 | 4 |  |  | / | working(4) | 59.0902 | -118.1863 | 135.0000 | top | SMD | yes | 2.0100 | 0.9000
20 |  | 330OHM-0603-1/10W-1% | working-eagle-import | R1 R7 R14 | 330OHM-0603-1/10W-1% | 0603 | working | 3 | 3 |  |  | / | working(3) | 85.9973 | -135.7763 | 45.0000 | top | SMD | yes | 2.8000 | 1.0000
21 |  | MOMENTARY-SWITCH-SPST-SMD-5.2-REDUNDANT | working-eagle-import | S2 | MOMENTARY-SWITCH-SPST-SMD-5.2-REDUNDANT | TACTILE_SWITCH_SMD_5.2MM | working | 1 | 1 |  |  | / | working(1) | 59.5954 | -135.7763 | 225.0000 | top | SMD | yes | 7.1120 | 4.5720
22 |  | SWITCH-DPDT-SMD-AYZ0202 | working-eagle-import | S1 | SWITCH-DPDT-SMD-AYZ0202 | SWITCH_DPDT_SMD_AYZ0202 | working | 1 | 1 |  |  | / | working(1) | 83.8420 | -125.5389 | 135.0000 | top | SMD | yes | 6.0000 | 6.8000
23 |  | ATMEGA32U4_NOARDQFN3 | working-eagle-import | U5 | ATMEGA32U4_NOARDQFN3 | QFN-44-PAD_1_1-LESS_PASTE | working | 1 | 1 |  |  | / | working(1) | 68.8450 | -120.7793 | 45.0000 | top | SMD | yes | 7.4730 | 7.4730
24 |  | MCP73831 | working-eagle-import | U1 | MCP73831 | SOT23-5 | working | 1 | 1 |  |  | / | working(1) | 85.0095 | -133.3517 | 135.0000 | top | SMD | yes | 2.4500 | 3.8002
25 |  | V_REG_AP2112K-3.3V | working-eagle-import | U2 | V_REG_AP2112K-3.3V | SOT23-5 | working | 1 | 1 |  |  | / | working(1) | 81.3276 | -119.7915 | 315.0000 | top | SMD | yes | 2.4500 | 3.8002
26 |  | LILYLOGO_SHORT | working-eagle-import | U$1 U$13 | LILYLOGO_SHORT | LILYPAD-WEARABLES_LOGO-LILYPAD | working | 2 | 2 |  |  | / | working(2) | 69.9956 | -129.1141 | 225.0000 | bottom | SMD | yes | 0.0000 | 0.0000
27 |  | SPECIAL_INSTRUCTIONS-ORDERING | working-eagle-import | U$44 | SPECIAL_INSTRUCTIONS-ORDERING | ORDERING_INSTRUCTIONS | working | 1 | 1 |  |  | / | working(1) | 141.2979 | -142.6391 | 147.0000 | top | SMD | yes | 0.0000 | 0.0000
28 |  | RESONATORSMD | working-eagle-import | Y1 | RESONATORSMD | RESONATOR-SMD | working | 1 | 1 |  |  | / | working(1) | 74.6822 | -126.0777 | 225.0000 | top | SMD | yes | 3.1000 | 1.7000

## Colors
KiCad Fields (default)
Generated Fields
User Fields
Empty Fields