## BoM
KiBot Bill of Materials
|  | Schematic: | working | Component Groups: | 15
|  | Variant: | default | Component Count: | 24 (0 SMD/ 0 THT)
|  | Revision: |  | Fitted Components: | 24 (0 SMD/ 0 THT)
|  | Date: | 2023-08-06_12-56-06 | Number of PCBs: | 1
|  | KiCad Version: | 7.0.6-7.0.6~ubuntu22.04.1 | Total Components: | 24
Row | Description | Part | Part Lib | References | Value | Footprint | Footprint Lib | Quantity Per PCB | Build Quantity | Status | Datasheet | Sheetpath | Source BoM | Footprint X | Footprint Y | Footprint Rot | Footprint Side | Footprint Type | Footprint Populate | Footprint X-Size | Footprint Y-Size
1 |  | 0.1UF-25V(+80/-20%)(0603) | working-eagle-import | C1 C3 | 0.1uF | 0603-CAP | working | 2 | 2 |  |  | / | working(2) | 147.2311 | -106.9086 | 0.0000 | top | SMD | yes | 2.8000 | 1.0000
2 |  | 4.7UF-6.3V-10%(0603)0603 | working-eagle-import | C4 | 4.7uF | 0603-CAP | working | 1 | 1 |  |  | / | working(1) | 147.2311 | -103.0986 | 180.0000 | top | SMD | yes | 2.8000 | 1.0000
3 |  | 10UF10V10%(0805) | working-eagle-import | C5 | 10uF/10V | 0805-CAP | working | 1 | 1 |  |  | / | working(1) | 147.2311 | -108.8136 | 0.0000 | top | SMD | yes | 2.6000 | 1.2000
4 |  | FRAME-LETTER | working-eagle-import | FRAME1 | FRAME-LETTER | CREATIVE_COMMONS | working | 1 | 1 |  |  | / | working(1) | 135.8011 | -132.9436 | 0.0000 | top | SMD | yes | 0.0000 | 0.0000
5 |  | M05PTH | working-eagle-import | J2 | M05PTH | 1X05 | working | 1 | 1 |  |  | / | working(1) | 139.6111 | -110.0836 | 90.0000 | top | SMD | yes | 12.0396 | 1.8796
6 |  | JUMPER-PAD-2-NC_BY_TRACE | working-eagle-import | JP2 | JUMPER-PAD-2-NC_BY_TRACE | PAD-JUMPER-2-NC_BY_TRACE_YES_SILK | working | 1 | 1 |  |  | / | working(1) | 151.0411 | -99.5426 | 270.0000 | bottom | SMD | yes | 1.6510 | 1.2700
7 |  | JUMPER-PAD-3-NC_BY_TRACE | working-eagle-import | JP3 | PU | PAD-JUMPER-3-3OF3_NC_BY_TRACE_YES_SILK_FULL_BOX | working | 1 | 1 |  |  | / | working(1) | 151.0411 | -110.0836 | 90.0000 | bottom | SMD | yes | 2.2606 | 1.2700
8 |  | OSHW-LOGOS | working-eagle-import | LOGO2 | OSHW-LOGOS | OSHW-LOGO-S | working | 1 | 1 |  |  | / | working(1) | 152.5651 | -114.7826 | 180.0000 | bottom | SMD | yes | 0.0000 | 0.0000
9 |  | SFE_LOGO_FLAME.1EXP | working-eagle-import | LOGO4 | SFE_LOGO_FLAME.1EXP | SFE_LOGO_FLAME_COPPER_EXPOSED_.1 | working | 1 | 1 |  |  | / | working(1) | 145.1991 | -116.1796 | 180.0000 | bottom | SMD | yes | 0.0000 | 0.0000
10 |  | SFE_LOGO_NAME_FLAME.1_INCH | working-eagle-import | LOGO1 | SFE_LOGO_NAME_FLAME.1_INCH | SFE_LOGO_NAME_FLAME_.1 | working | 1 | 1 |  |  | / | working(1) | 142.5321 | -99.0346 | 0.0000 | top | SMD | yes | 0.0000 | 0.0000
11 |  | MOSFET-NCHANNELBSS138 | working-eagle-import | Q1 Q2 | MOSFET-NCHANNELBSS138 | SOT23-3 | working | 2 | 2 |  |  | / | working(2) | 151.0411 | -99.9236 | 90.0000 | top | SMD | yes | 2.7000 | 3.0000
12 |  | 4.7KOHM-1/10W-1%(0603) | working-eagle-import | R1 R2 R5 R8 R9 | 4.7K | 0603-RES | working | 5 | 5 |  |  | / | working(5) | 147.2311 | -110.7186 | 0.0000 | top | SMD | yes | 2.8000 | 1.0000
13 |  | STAND-OFF | working-eagle-import | STANDOFF1 STANDOFF2 STANDOFF3 STANDOFF4 | STAND-OFF | STAND-OFF | working | 4 | 4 |  |  | / | working(4) | 156.1211 | -96.1136 | 0.0000 | top | SMD | yes | 3.3020 | 3.3020
14 |  | MAX30105SMD | working-eagle-import | U2 | MAX30105SMD | OLGA-14 | working | 1 | 1 |  |  | / | working(1) | 155.7401 | -105.0036 | 180.0000 | top | SMD | yes | 3.1500 | 5.1500
15 |  | V_REG_SP62141.8V | working-eagle-import | U1 | V_REG_SP62141.8V | SC70 | working | 1 | 1 |  |  | / | working(1) | 147.2311 | -105.0036 | 270.0000 | top | SMD | yes | 1.7000 | 2.4000

## Colors
KiCad Fields (default)
Generated Fields
User Fields
Empty Fields