## BoM
KiBot Bill of Materials
|  | Schematic: | working | Component Groups: | 35
|  | Variant: | default | Component Count: | 59 (0 SMD/ 0 THT)
|  | Revision: |  | Fitted Components: | 59 (0 SMD/ 0 THT)
|  | Date: | 2023-08-06_12-56-06 | Number of PCBs: | 1
|  | KiCad Version: | 7.0.6-7.0.6~ubuntu22.04.1 | Total Components: | 59
Row | Description | Part | Part Lib | References | Value | Footprint | Footprint Lib | Quantity Per PCB | Build Quantity | Status | Datasheet | Sheetpath | Source BoM | Footprint X | Footprint Y | Footprint Rot | Footprint Side | Footprint Type | Footprint Populate | Footprint X-Size | Footprint Y-Size
1 |  | BATTERY12MM | working-eagle-import | BAT1 | 12mm coincell | BATTCON_12MM | working | 1 | 1 |  |  | / | working(1) | 136.0551 | -117.3226 | 270.0000 | top | SMD | yes | 18.9230 | 8.0000
2 |  | 33PF-50V-5%-(0603) | working-eagle-import | C2 C3 C7 | 33pF | 0603-CAP | working | 3 | 3 |  |  | / | working(3) | 128.4351 | -112.8776 | 90.0000 | top | SMD | yes | 2.8000 | 1.0000
3 |  | 0.1UF-25V(+80/-20%)(0603) | working-eagle-import | C5 C8 C10 C11 | 0.1uF | 0603-CAP | working | 4 | 4 |  |  | / | working(4) | 96.6851 | -112.8776 | 90.0000 | top | SMD | yes | 2.8000 | 1.0000
4 |  | 1.0UF-16V-10%(0603) | working-eagle-import | C4 | 1.0uF | 0603-CAP | working | 1 | 1 |  |  | / | working(1) | 94.9071 | -112.8776 | 90.0000 | top | SMD | yes | 2.8000 | 1.0000
5 |  | 10UF50V20%(1210) | working-eagle-import | C1 C9 | 10uF | 1210 | working | 2 | 2 |  |  | / | working(2) | 137.3251 | -143.3576 | 90.0000 | top | SMD | yes | 4.4000 | 2.0000
6 |  | 100UF-10V-10%(TANT) | working-eagle-import | C6 | 100uF | EIA7343 | working | 1 | 1 |  |  | / | working(1) | 130.9751 | -152.2476 | 180.0000 | top | SMD | yes | 8.8900 | 2.7000
7 |  | LED-GREENLARGE | working-eagle-import | D3 | GREEN | LED-1206 | working | 1 | 1 |  |  | / | working(1) | 111.9251 | -134.4676 | 90.0000 | top | SMD | yes | 4.2000 | 1.4000
8 |  | LED-RED1206 | working-eagle-import | D1 | RED | LED-1206 | working | 1 | 1 |  |  | / | working(1) | 122.0851 | -134.4676 | 90.0000 | top | SMD | yes | 4.2000 | 1.4000
9 |  | LED-YELLOWLARGE | working-eagle-import | D2 | YELLOW | LED-1206 | working | 1 | 1 |  |  | / | working(1) | 117.0051 | -134.4676 | 90.0000 | top | SMD | yes | 4.2000 | 1.4000
10 |  | FRAME-LEDGER | working-eagle-import | FRAME1 | FRAME-LEDGER | CREATIVE_COMMONS | working | 1 | 1 |  |  | / | working(1) | 0.0000 | 0.0000 | 0.0000 | top | SMD | yes | 0.0000 | 0.0000
11 |  | ARDUINO_R3_SHIELDNOLABELS | working-eagle-import | JP3 | ARDUINO_R3_SHIELDNOLABELS | UNO_R3_SHIELD_NOLABELS | working | 1 | 1 |  |  | / | working(1) | 90.3351 | -180.1876 | 0.0000 | top | SMD | yes | 50.1396 | 46.3296
12 |  | M07 | working-eagle-import | JP5 | AUDIO | 1X07 | working | 1 | 1 |  |  | / | working(1) | 109.3851 | -178.9176 | 180.0000 | top | SMD | yes | 17.1196 | 1.8796
13 |  | FTDI_BASICPTH | working-eagle-import | JP8 | FTDI_BASICPTH | FTDI_BASIC | working | 1 | 1 |  |  | / | working(1) | 111.9251 | -178.9176 | 0.0000 | top | SMD | yes | 14.5796 | 1.8796
14 |  | M02JST-PTH-2 | working-eagle-import | JP1 | M02JST-PTH-2 | JST-2-PTH | working | 1 | 1 |  |  | / | working(1) | 137.3251 | -167.4876 | 270.0000 | top | SMD | yes | 3.6000 | 1.6000
15 |  | M02PTH | working-eagle-import | JP2 JP7 | M02PTH | 1X02 | working | 2 | 2 |  |  | / | working(2) | 141.1351 | -166.2176 | 270.0000 | top | SMD | yes | 4.4196 | 1.8796
16 |  | M05PTH | working-eagle-import | JP6 | MISC | 1X05 | working | 1 | 1 |  |  | / | working(1) | 92.8751 | -112.8776 | 270.0000 | bottom | SMD | yes | 12.0396 | 1.8796
17 |  | SIMHOLDERSIM | working-eagle-import | JP4 | SIMHOLDER | SIMHOLDER | working | 1 | 1 |  |  | / | working(1) | 113.1951 | -115.4176 | 180.0000 | top | SMD | yes | 27.2200 | 6.2800
18 |  | M05PTH | working-eagle-import | JP9 | USB | 1X05 | working | 1 | 1 |  |  | / | working(1) | 142.4051 | -178.9176 | 180.0000 | top | SMD | yes | 12.0396 | 1.8796
19 |  | OSHW-LOGOS | working-eagle-import | LOGO3 | OSHW-LOGOS | OSHW-LOGO-S | working | 1 | 1 |  |  | / | working(1) | 134.1501 | -161.1376 | 0.0000 | top | SMD | yes | 0.0000 | 0.0000
20 |  | SFE_LOGO_NAME.1_INCH | working-eagle-import | LOGO1 | SFE_LOGO_NAME.1_INCH | SFE_LOGO_NAME_.1 | working | 1 | 1 |  |  | / | working(1) | 104.5591 | -127.6350 | 0.0000 | top | SMD | yes | 0.0000 | 0.0000
21 |  | SFE_LOGO_NAME_FLAME.2_INCH | working-eagle-import | LOGO2 | SFE_LOGO_NAME_FLAME.2_INCH | SFE_LOGO_NAME_FLAME_.2 | working | 1 | 1 |  |  | / | working(1) | 128.8161 | -148.5646 | 180.0000 | bottom | SMD | yes | 0.0000 | 0.0000
22 |  | TRANSISTOR_NPNMMBT2222A | working-eagle-import | Q1 | MMBT2222A | SOT23-3 | working | 1 | 1 |  |  | / | working(1) | 120.8151 | -173.8376 | 270.0000 | top | SMD | yes | 2.7000 | 3.0000
23 |  | 22OHM1/10W1%(0603) | working-eagle-import | R10 R11 | 22 | 0603-RES | working | 2 | 2 |  |  | / | working(2) | 134.1501 | -172.5676 | 90.0000 | top | SMD | yes | 2.8000 | 1.0000
24 |  | 1KOHM1/10W1%(0603) | working-eagle-import | R2 R5 R7 R8 R9 | 1K | 0603-RES | working | 5 | 5 |  |  | / | working(5) | 113.1951 | -173.8376 | 90.0000 | top | SMD | yes | 2.8000 | 1.0000
25 |  | 2.2KOHM1/10W1%(0603) | working-eagle-import | R4 | 2.2k | 0603-RES | working | 1 | 1 |  |  | / | working(1) | 132.2451 | -147.1676 | 90.0000 | top | SMD | yes | 2.8000 | 1.0000
26 |  | 4.7KOHM1/10W1%(0603) | working-eagle-import | R3 | 4.7K | 0603 | working | 1 | 1 |  |  | / | working(1) | 118.2751 | -173.8376 | 90.0000 | top | SMD | yes | 2.8000 | 1.0000
27 |  | 10KOHM1/10W1%(0603)0603 | working-eagle-import | R1 R6 | 10K | 0603-RES | working | 2 | 2 |  |  | / | working(2) | 129.7051 | -147.1676 | 270.0000 | top | SMD | yes | 2.8000 | 1.0000
28 |  | SWITCH-MOMENTARY-2SMD | working-eagle-import | S1 S2 | SWITCH-MOMENTARY-2SMD | TACTILE-SWITCH-SMD | working | 2 | 2 |  |  | / | working(2) | 128.4351 | -172.5676 | 0.0000 | top | SMD | yes | 7.1120 | 4.5720
29 |  | JUMPER-PAD-2-NC_BY_TRACE | working-eagle-import | SJ2 SJ4 | JUMPER-PAD-2-NC_BY_TRACE | PAD-JUMPER-2-NC_BY_TRACE_YES_SILK | working | 2 | 2 |  |  | / | working(2) | 130.9751 | -153.5176 | 180.0000 | bottom | SMD | yes | 1.6510 | 1.2700
30 |  | JUMPER-PAD-2-NOYES_SILK | working-eagle-import | SJ3 SJ8 | JUMPER-PAD-2-NOYES_SILK | PAD-JUMPER-2-NO_YES_SILK | working | 2 | 2 |  |  | / | working(2) | 130.9751 | -158.5976 | 0.0000 | bottom | SMD | yes | 1.5350 | 1.2700
31 |  | JUMPER-PAD-3-2OF3_NC_BY_TRACE | working-eagle-import | SJ1 SJ5 SJ6 SJ7 SJ9 SJ10 | JUMPER-PAD-3-2OF3_NC_BY_TRACE | PAD-JUMPER-3-2OF3_NC_BY_TRACE_YES_SILK_FULL_BOX | working | 6 | 6 |  |  | / | working(6) | 111.9251 | -171.2976 | 90.0000 | bottom | SMD | yes | 2.2606 | 1.2700
32 |  | STAND-OFF | working-eagle-import | STANDOFF1 STANDOFF2 STANDOFF3 STANDOFF4 | STAND-OFF | STAND-OFF | working | 4 | 4 |  |  | / | working(4) | 141.1351 | -107.7976 | 90.0000 | top | SMD | yes | 3.3020 | 3.3020
33 |  | MG2639V3 | working-eagle-import | U3 | MG2639V3 | MG2639 | working | 1 | 1 |  |  | / | working(1) | 110.6551 | -156.0576 | 0.0000 | top | SMD | yes | 26.8000 | 31.4000
34 |  | SPX29302 | working-eagle-import | U1 | SPX29302 | Q5-DD_SPX29300 | working | 1 | 1 |  |  | / | working(1) | 130.9751 | -135.7376 | 0.0000 | top | SMD | yes | 10.4140 | 15.9325
35 |  | TXB0104PWRSOIC14 | working-eagle-import | U2 | TXB0104 | SO14 | working | 1 | 1 |  |  | / | working(1) | 104.3051 | -134.4676 | 90.0000 | top | SMD | yes | 8.2200 | 6.8000

## Colors
KiCad Fields (default)
Generated Fields
User Fields
Empty Fields