## BoM
KiBot Bill of Materials
|  | Schematic: | working | Component Groups: | 31
|  | Variant: | default | Component Count: | 43 (0 SMD/ 0 THT)
|  | Revision: |  | Fitted Components: | 41 (0 SMD/ 0 THT)
|  | Date: | 2023-08-06_12-56-07 | Number of PCBs: | 1
|  | KiCad Version: | 7.0.6-7.0.6~ubuntu22.04.1 | Total Components: | 41
Row | Description | Part | Part Lib | References | Value | Footprint | Footprint Lib | Quantity Per PCB | Build Quantity | Status | Datasheet | Sheetpath | Source BoM | Footprint X | Footprint Y | Footprint Rot | Footprint Side | Footprint Type | Footprint Populate | Footprint X-Size | Footprint Y-Size
1 |  | ANTENNA2.4GHZ-8.0X1.0MM | working-eagle-import | A1 | ANTENNA2.4GHZ-8.0X1.0MM | ANT-2.4GHZ-8.0X1.0MM | working | 1 | 1 |  |  | / | working(1) | 59.7395 | -123.3932 | 90.0000 | top | SMD | yes | 8.5000 | 1.5000
2 |  | 12PF-0402T-50V-5% | working-eagle-import | C3 C4 | 12pF | 0402-TIGHT | working | 2 | 2 |  |  | / | working(2) | 67.4795 | -122.2956 | 270.0000 | top | SMD | yes | 1.6000 | 0.6000
3 |  | 0.1UF-0402T-16V-10% | working-eagle-import | C6 C17 C20 C21 C23 C25 | 0.1UF-0402T-16V-10% | 0402-TIGHT | working | 6 | 6 |  |  | / | working(6) | 73.0451 | -122.8640 | 180.0000 | bottom | SMD | yes | 1.6000 | 0.6000
4 |  | 1.0UF-0402T-16V-10% | working-eagle-import | C24 | 1.0UF-0402T-16V-10% | 0402-TIGHT | working | 1 | 1 |  |  | / | working(1) | 74.0045 | -132.5556 | 270.0000 | top | SMD | yes | 1.6000 | 0.6000
5 |  | 100PF-0402T-50V-5% | working-eagle-import | C18 | 100PF-0402T-50V-5% | 0402-TIGHT | working | 1 | 1 |  |  | / | working(1) | 66.5495 | -122.2936 | 90.0000 | top | SMD | yes | 1.6000 | 0.6000
6 |  | 10NF-0402T-25V-10% | working-eagle-import | C5 | 10NF-0402T-25V-10% | 0402-TIGHT | working | 1 | 1 |  |  | / | working(1) | 65.1305 | -121.7896 | 180.0000 | top | SMD | yes | 1.6000 | 0.6000
7 |  | 10UF-0402T-6.3V-20% | working-eagle-import | C22 | 10UF-0402T-6.3V-20% | 0402-TIGHT | working | 1 | 1 |  |  | / | working(1) | 64.1735 | -128.4286 | 180.0000 | bottom | SMD | yes | 1.6000 | 0.6000
8 |  | 15PF-0402T-50V-5% | working-eagle-import | C9 C26 | 15PF-0402T-50V-5% | 0402-TIGHT | working | 2 | 2 |  |  | / | working(2) | 61.5175 | -134.0866 | 0.0000 | top | SMD | yes | 1.6000 | 0.6000
9 |  | 270PF-0402T-50V-5% | working-eagle-import | C1 C2 | 270PF-0402T-50V-5% | 0402-TIGHT | working | 2 | 2 |  |  | / | working(2) | 63.4225 | -128.5054 | 0.0000 | top | SMD | yes | 1.6000 | 0.6000
10 |  | 3.0NF-0402T-50V-5% | working-eagle-import | C27 | 3.0NF-0402T-50V-5% | 0402-TIGHT | working | 1 | 1 |  |  | / | working(1) | 65.1305 | -122.7956 | 0.0000 | top | SMD | yes | 1.6000 | 0.6000
11 |  | 4.7UF-0402_TIGHT-6.3V-20%-X5R | working-eagle-import | C7 | 4.7UF-0402_TIGHT-6.3V-20%-X5R | 0402-TIGHT | working | 1 | 1 |  |  | / | working(1) | 73.0451 | -121.9200 | 180.0000 | bottom | SMD | yes | 1.6000 | 0.6000
12 |  | LED-BLUE0603 | working-eagle-import | D4 | BLUE | LED-0603 | working | 1 | 1 |  |  | / | working(1) | 78.4085 | -119.8626 | 0.0000 | top | SMD | yes | 2.7540 | 1.0000
13 |  | FRAME-LEDGER | working-eagle-import | FRAME1 | FRAME-LEDGER | CREATIVE_COMMONS | working | 1 | 1 |  |  | / | working(1) | 0.0000 | 0.0000 | 0.0000 | top | SMD | yes | 0.0000 | 0.0000
14 |  | MICROMOD-2222 | working-eagle-import | J1 | MICROMOD-2222 | M.2-CARD-E-22 | working | 1 | 1 |  |  | / | working(1) | 69.7235 | -139.9286 | 0.0000 | top | SMD | yes | 18.8500 | 20.6770
15 |  | 0OHM-0402T-1/10W | working-eagle-import | L1 | 0OHM-0402T-1/10W | 0402-TIGHT | working | 1 | 1 |  |  | / | working(1) | 63.9485 | -127.1026 | 0.0000 | top | SMD | yes | 1.6000 | 0.6000
16 |  | OSHW-LOGOS | working-eagle-import | LOGO3 | OSHW-LOGOS | OSHW-LOGO-S | working | 1 | 1 |  |  | / | working(1) | 74.7509 | -131.3434 | 180.0000 | bottom | SMD | yes | 0.0000 | 0.0000
17 |  | SFE_LOGO_NAME_FLAME.1_INCH | working-eagle-import | LOGO2 | SFE_LOGO_NAME_FLAME.1_INCH | SFE_LOGO_NAME_FLAME_.1 | working | 1 | 1 |  |  | / | working(1) | 65.8355 | -122.6058 | 180.0000 | bottom | SMD | yes | 0.0000 | 0.0000
18 |  | SPECIAL_INSTRUCTIONS-ORDERING | working-eagle-import | LOGO1 | SPECIAL_INSTRUCTIONS-ORDERING | ORDERING_INSTRUCTIONS | working | 1 | 1 |  |  | / | working(1) | 88.3425 | -122.6058 | 180.0000 | bottom | SMD | yes | 0.0000 | 0.0000
19 |  | TRANS_NPN_DUAL-MBT3904DW1T1 | working-eagle-import | Q2 | MBT3904DW1T1 | SC70-6 | working | 1 | 1 |  |  | / | working(1) | 78.7385 | -130.2428 | 90.0000 | bottom | SMD | yes | 1.6000 | 2.5000
20 |  | 22KOHM-0402_TIGHT-1/10W-1% | working-eagle-import | R3 | 22k | 0402-TIGHT | working | 1 | 1 |  |  | / | working(1) | 78.9515 | -119.8150 | 0.0000 | bottom | SMD | yes | 1.6000 | 0.6000
21 |  | 10KOHM-0402T-1/16W-1% | working-eagle-import | R1 R9 R17 R18 | 10KOHM-0402T-1/16W-1% | 0402-TIGHT | working | 4 | 4 |  |  | / | working(4) | 63.4225 | -130.5804 | 180.0000 | top | SMD | yes | 1.6000 | 0.6000
22 |  | 1KOHM-0402T-1/16W-1% | working-eagle-import | R8 | 1KOHM-0402T-1/16W-1% | 0402-TIGHT | working | 1 | 1 |  |  | / | working(1) | 78.2815 | -122.4026 | 0.0000 | top | SMD | yes | 1.6000 | 0.6000
23 |  | 2.2KOHM-0402T-1/16W-1% | working-eagle-import | R5 | 2.2KOHM-0402T-1/16W-1% | 0402-TIGHT | working | 1 | 1 |  |  | / | working(1) | 77.0155 | -120.7456 | 180.0000 | bottom | SMD | yes | 1.6000 | 0.6000
24 |  | 20KOHM-0402T-1/16W-1% | working-eagle-import | R2 | 20KOHM-0402T-1/16W-1% | 0402-TIGHT | working | 1 | 1 |  |  | / | working(1) | 65.1305 | -123.7116 | 180.0000 | top | SMD | yes | 1.6000 | 0.6000
25 |  | 33KOHM-0402T-1/16W-1% | working-eagle-import | R4 | 33KOHM-0402T-1/16W-1% | 0402-TIGHT | working | 1 | 1 |  |  | / | working(1) | 78.9515 | -120.7456 | 180.0000 | bottom | SMD | yes | 1.6000 | 0.6000
26 |  | CP2102N | working-eagle-import | U4 | CP2102N | QFN24 | working | 1 | 1 |  |  | / | working(1) | 77.7675 | -123.9884 | 0.0000 | bottom | SMD | yes | 4.9500 | 4.9500
27 |  | ESP32 | working-eagle-import | U2 | ESP32 | QFN48-0.4MM | working | 1 | 1 |  |  | / | working(1) | 69.7235 | -128.9286 | 0.0000 | top | SMD | yes | 6.7000 | 6.7000
28 |  | W25QXX128MBIT-6X5 | working-eagle-import | U1 | W25QXX128MBIT-6X5 | WSON-8-6X5 | working | 1 | 1 |  |  | / | working(1) | 69.7235 | -128.9286 | 90.0000 | bottom | SMD | yes | 6.4000 | 4.3100
29 |  | CRYSTAL-32.768KHZSMD-3.2X1.5 | working-eagle-import | Y2 | 32.768kHz | CRYSTAL-SMD-3.2X1.5MM | working | 1 | 1 |  |  | / | working(1) | 62.5745 | -132.5956 | 0.0000 | top | SMD | yes | 3.5000 | 1.8000
30 |  | CRYSTAL-40MHZ-SMD-2X2.5MM | working-eagle-import | Y1 | 40MHz | CRYSTAL-SMD-2X2.5MM | working | 1 | 1 |  |  | / | working(1) | 69.4815 | -122.2856 | 180.0000 | top | SMD | yes | 2.9000 | 2.5000

## DNF
KiBot Bill of Materials
|  | Schematic: | working | Component Groups: | 31
|  | Variant: | default | Component Count: | 43 (0 SMD/ 0 THT)
|  | Revision: |  | Fitted Components: | 41 (0 SMD/ 0 THT)
|  | Date: | 2023-08-06_12-56-07 | Number of PCBs: | 1
|  | KiCad Version: | 7.0.6-7.0.6~ubuntu22.04.1 | Total Components: | 41
Row | Description | Part | Part Lib | References | Value | Footprint | Footprint Lib | Quantity Per PCB | Build Quantity | Status | Datasheet | Sheetpath | Source BoM | Footprint X | Footprint Y | Footprint Rot | Footprint Side | Footprint Type | Footprint Populate | Footprint X-Size | Footprint Y-Size
1 |  | CAP-0402-TIGHT | working-eagle-import | C8 C10 | DNP | 0402-TIGHT | working | 2 | 0 | (DNF) |  | / | working(2) | 62.5335 | -126.6190 | 90.0000 | top | SMD | no | 1.6000 | 0.6000

## Colors
KiCad Fields (default)
Generated Fields
User Fields
Empty Fields