## BoM
KiBot Bill of Materials
|  | Schematic: | working | Component Groups: | 44
|  | Variant: | default | Component Count: | 78 (0 SMD/ 0 THT)
|  | Revision: |  | Fitted Components: | 78 (0 SMD/ 0 THT)
|  | Date: | 2023-08-06_12-56-07 | Number of PCBs: | 1
|  | KiCad Version: | 7.0.6-7.0.6~ubuntu22.04.1 | Total Components: | 78
Row | Description | Part | Part Lib | References | Value | Footprint | Footprint Lib | Quantity Per PCB | Build Quantity | Status | Datasheet | Sheetpath | Source BoM | Footprint X | Footprint Y | Footprint Rot | Footprint Side | Footprint Type | Footprint Populate | Footprint X-Size | Footprint Y-Size
1 |  | ML414H_IV01E_BATTERY | working-eagle-import | BT1 BT2 | ML414H_IV01E_BATTERY | ML414H_IV01E | working | 2 | 2 |  |  | / | working(2) | 132.3975 | -144.5768 | 180.0000 | top | SMD | yes | 4.2000 | 5.2320
2 |  | JUMPER-SMT_2_NO_SILK | working-eagle-import | BYP0 EN0 SPI0 | JUMPER-SMT_2_NO_SILK | SMT-JUMPER_2_NO_SILK | working | 3 | 3 |  |  | / | working(3) | 90.3605 | -149.0472 | 0.0000 | top | SMD | yes | 1.4478 | 1.2700
3 |  | 0.1UF-0603-25V-(+80/-20%) | working-eagle-import | C1 C6 | 0.1UF-0603-25V-(+80/-20%) | 0603 | working | 2 | 2 |  |  | / | working(2) | 98.3361 | -156.4132 | 0.0000 | top | SMD | yes | 2.8000 | 1.0000
4 |  | 0.1UF-0603-25V-5% | working-eagle-import | C3 C4 | 0.1UF-0603-25V-5% | 0603 | working | 2 | 2 |  |  | / | working(2) | 120.5611 | -118.1354 | 0.0000 | top | SMD | yes | 2.8000 | 1.0000
5 |  | 0.22UF-0603-25V-10% | working-eagle-import | C7 C13 | 0.22UF-0603-25V-10% | 0603 | working | 2 | 2 |  |  | / | working(2) | 99.9871 | -166.4716 | 90.0000 | top | SMD | yes | 2.8000 | 1.0000
6 |  | 1.0UF-0603-16V-10% | working-eagle-import | C5 | 1.0UF-0603-16V-10% | 0603 | working | 1 | 1 |  |  | / | working(1) | 103.0351 | -166.4716 | 90.0000 | top | SMD | yes | 2.8000 | 1.0000
7 |  | 10UF-POLAR-EIA3216-16V-10%(TANT) | working-eagle-import | C2 | 10UF-POLAR-EIA3216-16V-10%(TANT) | EIA3216 | working | 1 | 1 |  |  | / | working(1) | 97.6757 | -153.6700 | 180.0000 | top | SMD | yes | 4.2000 | 1.6000
8 |  | 47PF-0603-50V-5% | working-eagle-import | C8 | 47PF-0603-50V-5% | 0603 | working | 1 | 1 |  |  | / | working(1) | 122.2629 | -138.8364 | 0.0000 | top | SMD | yes | 2.8000 | 1.0000
9 |  | DIODE-SCHOTTKY-PMEG4005EJ | working-eagle-import | D11 | 0.5A/40V/420mV | SOD-323 | working | 1 | 1 |  |  | / | working(1) | 100.3935 | -125.9078 | 90.0000 | top | SMD | yes | 2.9300 | 0.8300
10 |  | DIODE-SCHOTTKY-BAT20J | working-eagle-import | D7 | 1A/23V/620mV | SOD-323 | working | 1 | 1 |  |  | / | working(1) | 127.1651 | -148.8948 | 180.0000 | top | SMD | yes | 2.9300 | 0.8300
11 |  | DIODE-SCHOTTKY-BAT60A | working-eagle-import | D5 D6 D12 | 3A/10V/280mV | SOD-323 | working | 3 | 3 |  |  | / | working(3) | 90.4621 | -154.0256 | 180.0000 | top | SMD | yes | 2.9300 | 0.8300
12 |  | LED-BLUE0603 | working-eagle-import | D8 D9 D10 | BLUE | LED-0603 | working | 3 | 3 |  |  | / | working(3) | 90.0176 | -131.0386 | 90.0000 | top | SMD | yes | 2.7540 | 1.0000
13 |  | DIODE-ZENER-MM3Z3V3T1G | working-eagle-import | D1 | DIODE-ZENER-MM3Z3V3T1G | SOD-323 | working | 1 | 1 |  |  | / | working(1) | 101.3587 | -161.2414 | 270.0000 | top | SMD | yes | 2.9300 | 0.8300
14 |  | PESD0402 | working-eagle-import | D13 | PESD0402 | 0402 | working | 1 | 1 |  |  | / | working(1) | 131.9911 | -138.9126 | 90.0000 | top | SMD | yes | 2.0100 | 0.9000
15 |  | PRTR5V0U2F | working-eagle-import | D4 | PRTR5V0U2F | SOT886 | working | 1 | 1 |  |  | / | working(1) | 97.0661 | -116.4336 | 0.0000 | top | SMD | yes | 1.4200 | 1.2500
16 |  | LED-RED0603 | working-eagle-import | D2 D3 | RED | LED-0603 | working | 2 | 2 |  |  | / | working(2) | 90.0176 | -145.5166 | 90.0000 | top | SMD | yes | 2.7540 | 1.0000
17 |  | ANTENNA-SMA-GROUNDEDEDGE_SMA | working-eagle-import | E1 J4 | ANTENNA-SMA-GROUNDEDEDGE_SMA | SMA-EDGE | working | 2 | 2 |  |  | / | working(2) | 140.8303 | -150.9776 | 270.0000 | top | SMD | yes | 6.5800 | 4.0000
18 |  | PPTC_6V2A | working-eagle-import | F2 | PPTC_6V2A | 1210 | working | 1 | 1 |  |  | / | working(1) | 90.5637 | -151.5110 | 0.0000 | top | SMD | yes | 4.0000 | 2.8000
19 |  | FERRITE_BEAD-120_OHM-0402T | working-eagle-import | FB1 | FERRITE_BEAD-120_OHM-0402T | 0402-TIGHT | working | 1 | 1 |  |  | / | working(1) | 118.2751 | -137.2616 | 0.0000 | top | SMD | yes | 1.6000 | 0.6000
20 |  | FRAME-LEDGER | working-eagle-import | FRAME1 | FRAME-LEDGER | CREATIVE_COMMONS | working | 1 | 1 |  |  | / | working(1) | 0.0000 | 0.0000 | 0.0000 | top | SMD | yes | 0.0000 | 0.0000
21 |  | JUMPER-SMT_2_NC_TRACE_SILK | working-eagle-import | GEOF0 PPS0 RTK0 UNK3V3 VIN0 | JUMPER-SMT_2_NC_TRACE_SILK | SMT-JUMPER_2_NC_TRACE_SILK | working | 5 | 5 |  |  | / | working(5) | 90.0176 | -134.3406 | 270.0000 | bottom | SMD | yes | 1.7018 | 1.2700
22 |  | STAND-OFF-REFLOW-M2.5_2.5MM_TALL | working-eagle-import | H5 | STAND-OFF-REFLOW-M2.5_2.5MM_TALL | STAND-OFF-REFLOW-M2.5 | working | 1 | 1 |  |  | / | working(1) | 138.3919 | -159.8168 | 0.0000 | top | SMD | yes | 6.0000 | 6.0000
23 |  | STAND-OFFTIGHT | working-eagle-import | H1 H2 H3 H4 | STAND-OFFTIGHT | STAND-OFF-TIGHT | working | 4 | 4 |  |  | / | working(4) | 90.4621 | -107.7976 | 0.0000 | top | SMD | yes | 3.0480 | 3.0480
24 |  | CONN_06NO_SILK_NO_POP | working-eagle-import | J7 J9 | CONN_06NO_SILK_NO_POP | 1X06_NO_SILK | working | 2 | 2 |  |  | / | working(2) | 123.4821 | -169.7736 | 0.0000 | top | SMD | yes | 14.5796 | 1.8796
25 |  | CONN_12NO_SILK | working-eagle-import | J10 | CONN_12NO_SILK | 1X12_NO_SILK | working | 1 | 1 |  |  | / | working(1) | 94.2721 | -107.0356 | 0.0000 | top | SMD | yes | 29.8196 | 1.8796
26 |  | CORTEX_JTAG_DEBUG_MINIMUM_PTH | working-eagle-import | J8 | CORTEX_JTAG_DEBUG_MINIMUM_PTH | 2X5-PTH-1.27MM | working | 1 | 1 |  |  | / | working(1) | 108.1151 | -168.8846 | 180.0000 | top | SMD | yes | 6.0800 | 2.2700
27 |  | MICROMOD-2222-C | working-eagle-import | J6 | MICROMOD-2222-C | M.2-CONNECTOR-E | working | 1 | 1 |  |  | / | working(1) | 118.1481 | -155.8036 | 270.0000 | top | SMD | yes | 21.9000 | 9.1000
28 |  | QWIIC_CONNECTORJS-1MM | working-eagle-import | J5 | QWIIC_RIGHT_ANGLE | JST04_1MM_RA | working | 1 | 1 |  |  | / | working(1) | 139.7381 | -116.6876 | 90.0000 | top | SMD | yes | 6.8000 | 5.3500
29 |  | USB_C_2-LAYER_PADS | working-eagle-import | J1 J3 | USB_C_2-LAYER_PADS | USB-C-16P-2LAYER-PADS | working | 2 | 2 |  |  | / | working(2) | 94.1451 | -159.8676 | 270.0000 | top | SMD | yes | 9.2360 | 5.8550
30 |  | OSHW-LOGOMINI | working-eagle-import | LOGO3 | OSHW-LOGOMINI | OSHW-LOGO-MINI | working | 1 | 1 |  |  | / | working(1) | 141.7955 | -165.2016 | 180.0000 | bottom | SMD | yes | 0.0000 | 0.0000
31 |  | SFE_LOGO_NAME_FLAME.3_INCH | working-eagle-import | LOGO1 | SFE_LOGO_NAME_FLAME.3_INCH | SFE_LOGO_NAME_FLAME_.3 | working | 1 | 1 |  |  | / | working(1) | 119.0371 | -138.7856 | 180.0000 | bottom | SMD | yes | 0.0000 | 0.0000
32 |  | JUMPER-COMBO_2_NC_TRACE | working-eagle-import | MEAS0 | JUMPER-COMBO_2_NC_TRACE | COMBO-JUMPER_2_NC_TRACE | working | 1 | 1 |  |  | / | working(1) | 98.0821 | -165.8366 | 270.0000 | top | SMD | yes | 4.4196 | 1.8796
33 |  | 27OHM | working-eagle-import | R15 R16 | 27OHM | 0402-TIGHT | working | 2 | 2 |  |  | / | working(2) | 100.1141 | -117.0686 | 0.0000 | top | SMD | yes | 1.6000 | 0.6000
34 |  | 5.1KOHM5.1KOHM-0603-1/10W-1% | working-eagle-import | R2 R3 R6 R7 | 5.1k | 0603 | working | 4 | 4 |  |  | / | working(4) | 95.6437 | -157.2260 | 270.0000 | top | SMD | yes | 2.8000 | 1.0000
35 |  | 100KOHM-0603-1/10W-1% | working-eagle-import | R5 R22 | 100KOHM-0603-1/10W-1% | 0603 | working | 2 | 2 |  |  | / | working(2) | 103.0097 | -161.1629 | 90.0000 | top | SMD | yes | 2.8000 | 1.0000
36 |  | 10KOHM-0603-1/10W-1% | working-eagle-import | R9 | 10KOHM-0603-1/10W-1% | 0603 | working | 1 | 1 |  |  | / | working(1) | 103.7971 | -157.0736 | 90.0000 | top | SMD | yes | 2.8000 | 1.0000
37 |  | 1KOHM-0603-1/10W-1% | working-eagle-import | R1 R4 R8 R19 R20 R21 | 1KOHM-0603-1/10W-1% | 0603 | working | 6 | 6 |  |  | / | working(6) | 92.0115 | -145.6690 | 90.0000 | top | SMD | yes | 2.8000 | 1.0000
38 |  | 20KOHM-0603-1/10W-1% | working-eagle-import | R10 | 20KOHM-0603-1/10W-1% | 0603 | working | 1 | 1 |  |  | / | working(1) | 102.2985 | -157.0482 | 270.0000 | top | SMD | yes | 2.8000 | 1.0000
39 |  | 3.3KOHM-0603-1/10W-1% | working-eagle-import | R24 | 3.3KOHM-0603-1/10W-1% | 0603 | working | 1 | 1 |  |  | / | working(1) | 102.0953 | -125.8824 | 90.0000 | top | SMD | yes | 2.8000 | 1.0000
40 |  | 33OHM-0603-1/10W-1% | working-eagle-import | R17 | 33OHM-0603-1/10W-1% | 0603 | working | 1 | 1 |  |  | / | working(1) | 122.2883 | -137.2362 | 0.0000 | top | SMD | yes | 2.8000 | 1.0000
41 |  | 33OHM_RA-1206-1/16W-5% | working-eagle-import | R11 R12 R13 | 33OHM_RA-1206-1/16W-5% | 1206_RA | working | 3 | 3 |  |  | / | working(3) | 110.6982 | -129.0896 | 90.0000 | top | SMD | yes | 3.2000 | 1.8500
42 |  | MOMENTARY-SWITCH-SPST-SMD-5.2-TALL-REDUNDANT | working-eagle-import | S1 S2 | MOMENTARY-SWITCH-SPST-SMD-5.2-TALL-REDUNDANT | TACTILE_SWITCH_SMD_5.2MM | working | 2 | 2 |  |  | / | working(2) | 100.3681 | -134.3406 | 90.0000 | top | SMD | yes | 7.1120 | 4.5720
43 |  | AP7361C-33FGEUDFN-8 | working-eagle-import | U5 | AP7361C-33FGEUDFN-8 | UDFN-8 | working | 1 | 1 |  |  | / | working(1) | 98.3361 | -160.9637 | 0.0000 | top | SMD | yes | 2.3500 | 3.4000
44 |  | U-BLOX_ZED-F9P | working-eagle-import | U1 | U-BLOX_ZED-F9P | ZED-F9P | working | 1 | 1 |  |  | / | working(1) | 123.6921 | -127.8206 | 0.0000 | top | SMD | yes | 21.4200 | 16.4200

## Colors
KiCad Fields (default)
Generated Fields
User Fields
Empty Fields