## BoM
KiBot Bill of Materials
|  | Schematic: | working | Component Groups: | 11
|  | Variant: | default | Component Count: | 14 (0 SMD/ 0 THT)
|  | Revision: |  | Fitted Components: | 14 (0 SMD/ 0 THT)
|  | Date: | 2023-08-06_12-56-09 | Number of PCBs: | 1
|  | KiCad Version: | 7.0.6-7.0.6~ubuntu22.04.1 | Total Components: | 14
Row | Description | Part | Part Lib | References | Value | Footprint | Footprint Lib | Quantity Per PCB | Build Quantity | Status | Datasheet | Sheetpath | Source BoM | Footprint X | Footprint Y | Footprint Rot | Footprint Side | Footprint Type | Footprint Populate | Footprint X-Size | Footprint Y-Size
1 |  | 0.1UF-25V(+80/-20%)(0603) | working-eagle-import | C1 | 0.1uF | 0603-CAP | working | 1 | 1 |  |  | / | working(1) | 93.6371 | -153.2636 | 180.0000 | top | SMD | yes | 2.8000 | 1.0000
2 |  | FRAME-LETTER | working-eagle-import | FRAME1 | FRAME-LETTER | CREATIVE_COMMONS | working | 1 | 1 |  |  | / | working(1) | 0.0000 | 0.0000 | 0.0000 | top | SMD | yes | 0.0000 | 0.0000
3 |  | M07 | working-eagle-import | JP1 | M07 | 1X07 | working | 1 | 1 |  |  | / | working(1) | 88.8111 | -158.3436 | 0.0000 | top | SMD | yes | 17.1196 | 1.8796
4 |  | OSHW-LOGOS | working-eagle-import | LOGO3 | OSHW-LOGOS | OSHW-LOGO-S | working | 1 | 1 |  |  | / | working(1) | 96.4311 | -145.6436 | 180.0000 | bottom | SMD | yes | 0.0000 | 0.0000
5 |  | SFE_LOGO_FLAME.1_INCH | working-eagle-import | LOGO1 | SFE_LOGO_FLAME.1_INCH | SFE_LOGO_FLAME_.1 | working | 1 | 1 |  |  | / | working(1) | 99.9871 | -147.6756 | 0.0000 | top | SMD | yes | 0.0000 | 0.0000
6 |  | SFE_LOGO_NAME_FLAME.1_INCH | working-eagle-import | LOGO2 | SFE_LOGO_NAME_FLAME.1_INCH | SFE_LOGO_NAME_FLAME_.1 | working | 1 | 1 |  |  | / | working(1) | 102.7811 | -153.2636 | 180.0000 | bottom | SMD | yes | 0.0000 | 0.0000
7 |  | 2.2KOHM1/10W1%(0603) | working-eagle-import | R1 R2 | 2.2k | 0603-RES | working | 2 | 2 |  |  | / | working(2) | 91.3511 | -146.6596 | 180.0000 | top | SMD | yes | 2.8000 | 1.0000
8 |  | 10KOHM1/10W1%(0603)0603 | working-eagle-import | R3 R4 | 10K | 0603-RES | working | 2 | 2 |  |  | / | working(2) | 102.0191 | -154.0256 | 180.0000 | top | SMD | yes | 2.8000 | 1.0000
9 |  | JUMPER-PAD-3-NC_BY_PASTE | working-eagle-import | SJ1 | JUMPER-PAD-3-NC_BY_PASTE | PAD-JUMPER-3-NC_BY_PASTE_YES_SILK_FULL_BOX | working | 1 | 1 |  |  | / | working(1) | 88.3031 | -147.4216 | 90.0000 | top | SMD | yes | 2.2606 | 1.2700
10 |  | STAND-OFFTIGHT | working-eagle-import | STANDOFF1 STANDOFF2 | STAND-OFFTIGHT | STAND-OFF-TIGHT | working | 2 | 2 |  |  | / | working(2) | 88.8111 | -151.9936 | 0.0000 | top | SMD | yes | 3.0480 | 3.0480
11 |  | MS5803-14BA | working-eagle-import | U1 | MS5803-14BA | MS5803 | working | 1 | 1 |  |  | / | working(1) | 96.4311 | -148.1836 | 270.0000 | top | SMD | yes | 7.6000 | 4.7000

## Colors
KiCad Fields (default)
Generated Fields
User Fields
Empty Fields