## BoM
KiBot Bill of Materials
|  | Schematic: | working | Component Groups: | 8
|  | Variant: | default | Component Count: | 14 (0 SMD/ 0 THT)
|  | Revision: |  | Fitted Components: | 14 (0 SMD/ 0 THT)
|  | Date: | 2023-08-06_12-56-11 | Number of PCBs: | 1
|  | KiCad Version: | 7.0.6-7.0.6~ubuntu22.04.1 | Total Components: | 14
Row | Description | Part | Part Lib | References | Value | Footprint | Footprint Lib | Quantity Per PCB | Build Quantity | Status | Datasheet | Sheetpath | Source BoM | Footprint X | Footprint Y | Footprint Rot | Footprint Side | Footprint Type | Footprint Populate | Footprint X-Size | Footprint Y-Size
1 |  | FRAME-LETTER | working-eagle-import | FRAME1 | FRAME-LETTER | CREATIVE_COMMONS | working | 1 | 1 |  |  | / | working(1) | 0.0000 | 0.0000 | 0.0000 | top | SMD | yes | 0.0000 | 0.0000
2 |  | M04PTH | working-eagle-import | JP1 JP2 | M04PTH | 1X04 | working | 2 | 2 |  |  | / | working(2) | 107.6071 | -155.0416 | 90.0000 | bottom | SMD | yes | 9.4996 | 1.8796
3 |  | OSHW-LOGOS | working-eagle-import | LOGO1 | OSHW-LOGOS | OSHW-LOGO-S | working | 1 | 1 |  |  | / | working(1) | 101.2604 | -149.1303 | 180.0000 | bottom | SMD | yes | 0.0000 | 0.0000
4 |  | SFE_LOGO_FLAME.1_INCH | working-eagle-import | LOGO2 | SFE_LOGO_FLAME.1_INCH | SFE_LOGO_FLAME_.1 | working | 1 | 1 |  |  | / | working(1) | 102.3475 | -153.8313 | 180.0000 | bottom | SMD | yes | 0.0000 | 0.0000
5 |  | TRANSISTOR_NPNMMBT2222A | working-eagle-import | Q1 Q2 | NPN | SOT23-3 | working | 2 | 2 |  |  | / | working(2) | 97.9551 | -147.4216 | 0.0000 | top | SMD | yes | 2.7000 | 3.0000
6 |  | 10KOHM-0603-1/10W-1% | working-eagle-import | R3 R4 R5 R6 | 10KOHM-0603-1/10W-1% | 0603 | working | 4 | 4 |  |  | / | working(4) | 105.6005 | -150.9014 | 270.0000 | top | SMD | yes | 2.8000 | 1.0000
7 |  | 220OHM-0603-1/10W-1% | working-eagle-import | R1 R2 | 220OHM-0603-1/10W-1% | 0603 | working | 2 | 2 |  |  | / | working(2) | 96.9391 | -150.8506 | 270.0000 | top | SMD | yes | 2.8000 | 1.0000
8 |  | ILD213T-IDL213T | working-eagle-import | U1 | ILD213T-IDL213T | SO08 | working | 1 | 1 |  |  | / | working(1) | 101.2571 | -154.1526 | 270.0000 | top | SMD | yes | 4.7244 | 6.6040

## Colors
KiCad Fields (default)
Generated Fields
User Fields
Empty Fields