## BoM
KiBot Bill of Materials
|  | Schematic: | working | Component Groups: | 24
|  | Variant: | default | Component Count: | 36 (0 SMD/ 0 THT)
|  | Revision: |  | Fitted Components: | 36 (0 SMD/ 0 THT)
|  | Date: | 2023-08-06_12-56-13 | Number of PCBs: | 1
|  | KiCad Version: | 7.0.6-7.0.6~ubuntu22.04.1 | Total Components: | 36
Row | Description | Part | Part Lib | References | Value | Footprint | Footprint Lib | Quantity Per PCB | Build Quantity | Status | Datasheet | Sheetpath | Source BoM | Footprint X | Footprint Y | Footprint Rot | Footprint Side | Footprint Type | Footprint Populate | Footprint X-Size | Footprint Y-Size
1 |  | CAP0603-CAP | working-eagle-import | C3 C4 | 22pF | 0603-CAP | working | 2 | 2 |  |  | / | working(2) | 36.4871 | -129.6416 | 0.0000 | top | SMD | yes | 2.8000 | 1.0000
2 |  | CAP0603-CAP | working-eagle-import | C2 | 0.1uF | 0603-CAP | working | 1 | 1 |  |  | / | working(1) | 37.7571 | -127.1016 | 0.0000 | top | SMD | yes | 2.8000 | 1.0000
3 |  | CAP_POL1206 | working-eagle-import | C1 | 10uF | EIA3216 | working | 1 | 1 |  |  | / | working(1) | 50.4571 | -125.8316 | 270.0000 | top | SMD | yes | 4.2000 | 1.6000
4 |  | LED0603 | working-eagle-import | D1 D3 LED1 LED2 | Blue | LED-0603 | working | 4 | 4 |  |  | / | working(4) | 39.1541 | -145.2626 | 90.0000 | top | SMD | yes | 0.8000 | 2.3000
5 |  | LED0603 | working-eagle-import | D2 | Red | LED-0603 | working | 1 | 1 |  |  | / | working(1) | 33.9471 | -145.2626 | 90.0000 | top | SMD | yes | 0.8000 | 2.3000
6 |  | PTCSMD-W | working-eagle-import | F1 | PTCSMD-W | PTC-1206-WIDE | working | 1 | 1 |  |  | / | working(1) | 28.4861 | -127.7366 | 0.0000 | top | SMD | yes | 4.3080 | 1.8000
7 |  | FRAME-LETTER | working-eagle-import | FRAME1 | FRAME-LETTER | CREATIVE_COMMONS | working | 1 | 1 |  |  | / | working(1) | 0.0000 | 0.0000 | 0.0000 | top | SMD | yes | 0.0000 | 0.0000
8 |  | AVR_SPI_PRG_6PTH | working-eagle-import | JP2 | AVR_SPI_PRG_6PTH | 2X3 | working | 1 | 1 |  |  | / | working(1) | 46.6471 | -124.5616 | 180.0000 | top | SMD | yes | 6.9596 | 4.4196
9 |  | AVR_SPI_PROG2SHROUDED_SMD | working-eagle-import | JP3 | AVR_SPI_PROG2SHROUDED_SMD | 2X5-SHROUDED_SMD | working | 1 | 1 |  |  | / | working(1) | 66.7131 | -135.9916 | 0.0000 | top | SMD | yes | 9.7380 | 11.1600
10 |  | M02PTH | working-eagle-import | JP1 | Power Select | 1X02 | working | 1 | 1 |  |  | / | working(1) | 32.6771 | -123.2916 | 0.0000 | top | SMD | yes | 4.4196 | 1.8796
11 |  | OSHW-LOGOM | working-eagle-import | LOGO1 | OSHW-LOGOM | OSHW-LOGO-M | working | 1 | 1 |  |  | / | working(1) | 46.6471 | -144.8816 | 180.0000 | bottom | SMD | yes | 0.0000 | 0.0000
12 |  | CRYSTAL5X3 | working-eagle-import | Q1 | 12 MHz | CRYSTAL-SMD-5X3 | working | 1 | 1 |  |  | / | working(1) | 37.1221 | -133.3246 | 90.0000 | top | SMD | yes | 5.6000 | 3.4000
13 |  | RESISTOR0603-RES | working-eagle-import | R1 R2 | 27 | 0603-RES | working | 2 | 2 |  |  | / | working(2) | 36.4871 | -138.5316 | 0.0000 | top | SMD | yes | 2.8000 | 1.0000
14 |  | RESISTOR0603-RES | working-eagle-import | R7 R8 | 100 | 0603-RES | working | 2 | 2 |  |  | / | working(2) | 60.6171 | -132.1816 | 90.0000 | top | SMD | yes | 2.8000 | 1.0000
15 |  | RESISTOR0603-RES | working-eagle-import | R4 R5 R6 R9 | 1K | 0603-RES | working | 4 | 4 |  |  | / | working(4) | 39.1541 | -143.9926 | 180.0000 | top | SMD | yes | 2.8000 | 1.0000
16 |  | RESISTOR0603-RES | working-eagle-import | R3 | 1.5K | 0603-RES | working | 1 | 1 |  |  | / | working(1) | 36.4871 | -141.0716 | 0.0000 | top | SMD | yes | 2.8000 | 1.0000
17 |  | RESISTOR0603-RES | working-eagle-import | R10 | 22K | 0603-RES | working | 1 | 1 |  |  | / | working(1) | 52.9971 | -141.0716 | 180.0000 | top | SMD | yes | 2.8000 | 1.0000
18 |  | SWITCH-SPSTSMD | working-eagle-import | S1 | Power Select | AYZ0202 | working | 1 | 1 |  |  | / | working(1) | 52.9971 | -146.1516 | 0.0000 | top | SMD | yes | 6.0000 | 6.8000
19 |  | 74ACT125D | working-eagle-import | U2 | 74ACT125D | SO014 | working | 1 | 1 |  |  | / | working(1) | 55.5371 | -135.9916 | 90.0000 | top | SMD | yes | 8.2804 | 7.7089
20 |  | ATTINY2313S | working-eagle-import | U1 | ATTINY2313S | SO20L | working | 1 | 1 |  |  | / | working(1) | 45.3771 | -134.7216 | 270.0000 | top | SMD | yes | 12.1920 | 10.6680
21 |  | LOGO-SFENEW | working-eagle-import | U$8 | LOGO-SFENEW | SFE-NEW-WEBLOGO | working | 1 | 1 |  |  | / | working(1) | 59.0931 | -138.2776 | 180.0000 | bottom | SMD | yes | 0.0000 | 0.0000
22 |  | LOGO-SFESK | working-eagle-import | U$2 | LOGO-SFESK | SFE-LOGO-FLAME | working | 1 | 1 |  |  | / | working(1) | 56.8071 | -127.1016 | 0.0000 | top | SMD | yes | 0.0000 | 0.0000
23 |  | STAND-OFF | working-eagle-import | U$1 U$3 U$4 U$5 | STAND-OFF | STAND-OFF | working | 4 | 4 |  |  | / | working(4) | 27.5971 | -148.6916 | 0.0000 | top | SMD | yes | 3.3020 | 3.3020
24 |  | USBSMD | working-eagle-import | X2 | USBSMD | USB-MINIB | working | 1 | 1 |  |  | / | working(1) | 30.1371 | -135.9916 | 0.0000 | top | SMD | yes | 8.0000 | 11.0000

## Colors
KiCad Fields (default)
Generated Fields
User Fields
Empty Fields