## BoM
KiBot Bill of Materials
|  | Schematic: | working | Component Groups: | 43
|  | Variant: | default | Component Count: | 65 (0 SMD/ 0 THT)
|  | Revision: |  | Fitted Components: | 65 (0 SMD/ 0 THT)
|  | Date: | 2023-08-06_12-56-15 | Number of PCBs: | 1
|  | KiCad Version: | 7.0.6-7.0.6~ubuntu22.04.1 | Total Components: | 65
Row | Description | Part | Part Lib | References | Value | Footprint | Footprint Lib | Quantity Per PCB | Build Quantity | Status | Datasheet | Sheetpath | Source BoM | Footprint X | Footprint Y | Footprint Rot | Footprint Side | Footprint Type | Footprint Populate | Footprint X-Size | Footprint Y-Size
1 |  | 0.1UF-0603-25V-(+80/-20%) | working-eagle-import | C4 C6 C8 C10 C11 C14 C15 | 0.1UF-0603-25V-(+80/-20%) | 0603 | working | 7 | 7 |  |  | / | working(7) | 161.3281 | -110.5916 | 270.0000 | top | SMD | yes | 2.8000 | 1.0000
2 |  | 1.0UF-0603-16V-10% | working-eagle-import | C5 C12 | 1.0UF-0603-16V-10% | 0603 | working | 2 | 2 |  |  | / | working(2) | 143.2433 | -99.2886 | 270.0000 | top | SMD | yes | 2.8000 | 1.0000
3 |  | 10UF-POLAR-EIA3216-16V-10%(TANT) | working-eagle-import | C1 C7 C13 | 10UF-POLAR-EIA3216-16V-10%(TANT) | EIA3216 | working | 3 | 3 |  |  | / | working(3) | 132.1181 | -102.8446 | 180.0000 | top | SMD | yes | 4.2000 | 1.6000
4 |  | 15PF-0603-50V-5% | working-eagle-import | C2 C3 | 15PF-0603-50V-5% | 0603 | working | 2 | 2 |  |  | / | working(2) | 161.2011 | -106.7816 | 90.0000 | top | SMD | yes | 2.8000 | 1.0000
5 |  | 4.7UF-0603-6.3V-(10%) | working-eagle-import | C9 | 4.7UF-0603-6.3V-(10%) | 0603 | working | 1 | 1 |  |  | / | working(1) | 138.7221 | -99.2886 | 270.0000 | top | SMD | yes | 2.8000 | 1.0000
6 |  | LED-BLUE0603 | working-eagle-import | D4 | BLUE | LED-0603 | working | 1 | 1 |  |  | / | working(1) | 169.7355 | -115.3541 | 180.0000 | top | SMD | yes | 2.7540 | 1.0000
7 |  | DIODE-SCHOTTKY-BAT60A | working-eagle-import | D3 D5 | DIODE-SCHOTTKY-BAT60A | SOD-323 | working | 2 | 2 |  |  | / | working(2) | 143.2941 | -95.8596 | 90.0000 | top | SMD | yes | 2.9300 | 0.8300
8 |  | LED-GREEN0603 | working-eagle-import | D1 | Green | LED-0603 | working | 1 | 1 |  |  | / | working(1) | 169.7355 | -118.4021 | 180.0000 | top | SMD | yes | 2.7540 | 1.0000
9 |  | LED-YELLOW0603 | working-eagle-import | D6 | Yellow | LED-0603 | working | 1 | 1 |  |  | / | working(1) | 169.7355 | -116.8781 | 180.0000 | top | SMD | yes | 2.7540 | 1.0000
10 |  | PPTC_6V500MA | working-eagle-import | F1 | PPTC_6V500MA | 0805 | working | 1 | 1 |  |  | / | working(1) | 148.6281 | -95.7326 | 180.0000 | top | SMD | yes | 2.6000 | 1.2000
11 |  | FRAME-LEDGER | working-eagle-import | FRAME2 | FRAME-LEDGER | CREATIVE_COMMONS | working | 1 | 1 |  |  | / | working(1) | 107.8611 | -138.0236 | 0.0000 | top | SMD | yes | 0.0000 | 0.0000
12 |  | CONN_01PTH_NO_SILK_YES_STOP | working-eagle-import | J4 | CONN_01PTH_NO_SILK_YES_STOP | 1X01_NO_SILK | working | 1 | 1 |  |  | / | working(1) | 165.0111 | -88.4936 | 0.0000 | top | SMD | yes | 1.8796 | 1.8796
13 |  | CONN_021X02_NO_SILK | working-eagle-import | J8 | CONN_021X02_NO_SILK | 1X02_NO_SILK | working | 1 | 1 |  |  | / | working(1) | 139.6111 | -85.9536 | 270.0000 | top | SMD | yes | 4.4196 | 1.8796
14 |  | CONN_09NO_SILK | working-eagle-import | J5 J11 | CONN_09NO_SILK | 1X09_NO_SILK | working | 2 | 2 |  |  | / | working(2) | 142.1511 | -85.9536 | 0.0000 | top | SMD | yes | 22.1996 | 1.8796
15 |  | CONN_10NO_SILK_PTH_FEMALE | working-eagle-import | J3 J6 | CONN_10NO_SILK_PTH_FEMALE | 1X10_NO_SILK | working | 2 | 2 |  |  | / | working(2) | 139.6111 | -121.5136 | 0.0000 | top | SMD | yes | 24.7396 | 1.8796
16 |  | CONN_021X02_NO_SILK | working-eagle-import | J9 | External On/Off | 1X02_NO_SILK | working | 1 | 1 |  |  | / | working(1) | 137.0711 | -121.5136 | 270.0000 | top | SMD | yes | 4.4196 | 1.8796
17 |  | POWER_JACKSMD | working-eagle-import | J12 | POWER_JACKSMD | POWER_JACK_SMD | working | 1 | 1 |  |  | / | working(1) | 126.6571 | -112.1156 | 0.0000 | top | SMD | yes | 8.9000 | 13.8000
18 |  | CONN_021X02_NO_SILK | working-eagle-import | J7 | PTH | 1X02_NO_SILK | working | 1 | 1 |  |  | / | working(1) | 123.1011 | -121.5136 | 90.0000 | top | SMD | yes | 4.4196 | 1.8796
19 |  | QWIIC_CONNECTORJS-1MM | working-eagle-import | J2 J15 | QWIIC_CONNECTORJS-1MM | 1X04_1MM_RA | working | 2 | 2 |  |  | / | working(2) | 170.0911 | -89.7636 | 180.0000 | top | SMD | yes | 6.8000 | 5.3500
20 |  | U.FL | working-eagle-import | J13 | U.FL | U.FL | working | 1 | 1 |  |  | / | working(1) | 172.6311 | -94.2086 | 180.0000 | top | SMD | yes | 4.1000 | 3.6000
21 |  | USB_MICRO-B_HALF_PTH_MILL | working-eagle-import | J1 | USB_MICRO-B_HALF_PTH_MILL | USB-MICROB-PTH-MILL | working | 1 | 1 |  |  | / | working(1) | 127.0381 | -99.9236 | 270.0000 | top | SMD | yes | 7.8000 | 4.9300
22 |  | JUMPER-SMT_2_NO_SILK | working-eagle-import | JP1 | JUMPER-SMT_2_NO_SILK | SMT-JUMPER_2_NO_SILK | working | 1 | 1 |  |  | / | working(1) | 148.6281 | -95.7326 | 180.0000 | bottom | SMD | yes | 1.4478 | 1.2700
23 |  | INDUCTORFB-30OHM | working-eagle-import | L1 | INDUCTORFB-30OHM | 0603 | working | 1 | 1 |  |  | / | working(1) | 151.4221 | -106.9086 | 270.0000 | top | SMD | yes | 2.8000 | 1.0000
24 |  | LED-RED0603 | working-eagle-import | LED1 | RED | LED-0603 | working | 1 | 1 |  |  | / | working(1) | 169.7355 | -113.8301 | 0.0000 | top | SMD | yes | 2.7540 | 1.0000
25 |  | OSHW-LOGOMINI | working-eagle-import | LOGO1 | OSHW-LOGOMINI | OSHW-LOGO-MINI | working | 1 | 1 |  |  | / | working(1) | 124.3711 | -88.6206 | 270.0000 | bottom | SMD | yes | 0.0000 | 0.0000
26 |  | MOSFET-NCH-2N7002PW | working-eagle-import | Q1 | MOSFET-NCH-2N7002PW | SOT323 | working | 1 | 1 |  |  | / | working(1) | 145.0721 | -105.6386 | 0.0000 | top | SMD | yes | 2.0000 | 2.5500
27 |  | 10KOHM-0603-1/10W-1% | working-eagle-import | R1 R2 R6 R8 R12 R16 | 10KOHM-0603-1/10W-1% | 0603 | working | 6 | 6 |  |  | / | working(6) | 137.0711 | -103.4796 | 90.0000 | top | SMD | yes | 2.8000 | 1.0000
28 |  | 1KOHM-0603-1/10W-1% | working-eagle-import | R7 R9 R10 R13 | 1KOHM-0603-1/10W-1% | 0603 | working | 4 | 4 |  |  | / | working(4) | 166.6875 | -118.4021 | 0.0000 | top | SMD | yes | 2.8000 | 1.0000
29 |  | 2.0KOHM-0603-1/10W-5% | working-eagle-import | R5 | 2.0KOHM-0603-1/10W-5% | 0603 | working | 1 | 1 |  |  | / | working(1) | 140.2461 | -99.2886 | 270.0000 | top | SMD | yes | 2.8000 | 1.0000
30 |  | 240OHM-0603-1/10W-1% | working-eagle-import | R15 | 240OHM-0603-1/10W-1% | 0603 | working | 1 | 1 |  |  | / | working(1) | 137.1981 | -95.9866 | 90.0000 | top | SMD | yes | 2.8000 | 1.0000
31 |  | 750KOHM-0603-1/10W-1% | working-eagle-import | R14 | 750KOHM-0603-1/10W-1% | 0603 | working | 1 | 1 |  |  | / | working(1) | 137.1981 | -99.2886 | 90.0000 | top | SMD | yes | 2.8000 | 1.0000
32 |  | MOMENTARY-SWITCH-SPST-SMD-RIGHT-ANGLE | working-eagle-import | S3 | MOMENTARY-SWITCH-SPST-SMD-RIGHT-ANGLE | TACTILE_SWITCH_SMD_RIGHT_ANGLE | working | 1 | 1 |  |  | / | working(1) | 129.4511 | -87.4776 | 180.0000 | top | SMD | yes | 5.0000 | 2.5000
33 |  | SWITCH-SPDT-SMD-RIGHT-ANGLE | working-eagle-import | S1 | Power | SWITCH_SPST_SMD_A | working | 1 | 1 |  |  | / | working(1) | 129.4511 | -122.5042 | 180.0000 | top | SMD | yes | 8.3000 | 3.8000
34 |  | V_REG_LM1117SOT223 | working-eagle-import | U7 | ADJ5 | SOT223 | working | 1 | 1 |  |  | / | working(1) | 133.0071 | -96.7486 | 0.0000 | top | SMD | yes | 5.8420 | 8.4154
35 |  | AT25SF041 | working-eagle-import | U5 | AT25SF041 | SO08 | working | 1 | 1 |  |  | / | working(1) | 141.3891 | -116.8400 | 270.0000 | top | SMD | yes | 4.4100 | 6.8000
36 |  | ATSAMD21G | working-eagle-import | U4 | ATSAMD21G | QFN-48_NO_EXPOSED_PAD | working | 1 | 1 |  |  | / | working(1) | 155.9941 | -113.1316 | 270.0000 | top | SMD | yes | 7.5000 | 7.5000
37 |  | E19-915MS1W | working-eagle-import | U6 | E19-915MS1W | E19-915MS1W | working | 1 | 1 |  |  | / | working(1) | 123.1011 | -117.7036 | 90.0000 | bottom | SMD | yes | 28.4000 | 38.9500
38 |  | MCP73831 | working-eagle-import | U1 | MCP73831 | SOT23-5 | working | 1 | 1 |  |  | / | working(1) | 139.4841 | -95.4786 | 180.0000 | top | SMD | yes | 2.4500 | 3.8002
39 |  | TXB0108 | working-eagle-import | U8 | TXB0108 | UFDFN-20 | working | 1 | 1 |  |  | / | working(1) | 141.1351 | -106.9086 | 0.0000 | top | SMD | yes | 3.8000 | 2.8000
40 |  | V_REG_AP2112K-3.3V | working-eagle-import | U3 | V_REG_AP2112K-3.3V | SOT23-5 | working | 1 | 1 |  |  | / | working(1) | 148.6281 | -98.2726 | 270.0000 | top | SMD | yes | 2.4500 | 3.8002
41 |  | SPARKX-LOGO2 | working-eagle-import | U$34 | SPARKX-LOGO2 | SPARKX-TINY | working | 1 | 1 |  |  | / | working(1) | 172.6311 | -94.2086 | 270.0000 | bottom | SMD | yes | 0.0000 | 0.0000
42 |  | SPECIAL_INSTRUCTIONS-ORDERING | working-eagle-import | U$26 | SPECIAL_INSTRUCTIONS-ORDERING | ORDERING_INSTRUCTIONS | working | 1 | 1 |  |  | / | working(1) | 87.5411 | -139.2936 | 0.0000 | top | SMD | yes | 0.0000 | 0.0000
43 |  | CRYSTAL-32.768KHZSMD-3.2X1.5 | working-eagle-import | Y1 | 32.768kHz | CRYSTAL-SMD-3.2X1.5MM | working | 1 | 1 |  |  | / | working(1) | 158.4706 | -107.1626 | 0.0000 | top | SMD | yes | 3.5000 | 1.8000

## Colors
KiCad Fields (default)
Generated Fields
User Fields
Empty Fields