## BoM
KiBot Bill of Materials
|  | Schematic: | working | Component Groups: | 21
|  | Variant: | default | Component Count: | 41 (22 SMD/ 19 THT)
|  | Revision: | 2.2 | Fitted Components: | 39 (20 SMD/ 19 THT)
|  | Date: | 2023-01-25 | Number of PCBs: | 1
|  | KiCad Version: | 7.0.6-7.0.6~ubuntu22.04.1 | Total Components: | 39
Row | Description | Part | Part Lib | References | Value | Footprint | Footprint Lib | Quantity Per PCB | Build Quantity | Status | Datasheet | Sheetpath | Source BoM | Footprint X | Footprint Y | Footprint Rot | Footprint Side | Footprint Type | Footprint Populate | Footprint X-Size | Footprint Y-Size
1 |  | C | tinkerforge | C1 | 220pF | C0402F | kicad-libraries | 1 | 1 |  |  | / | working(1) | 9.1000 | -6.2000 | 225.0000 | top | THT | yes | 1.6000 | 0.7000
2 |  | C | tinkerforge | C3 C4 C5 C8 C9 | 100nF | C0603F | kicad-libraries | 5 | 5 |  |  | / | working(5) | 2.4000 | -9.7000 | 90.0000 | top | SMD | yes | 2.4000 | 0.9000
3 |  | C | tinkerforge | C2 | 10uF | C0805E | kicad-libraries | 1 | 1 |  |  | / | working(1) | 7.3000 | -2.8000 | 90.0000 | top | SMD | yes | 3.2000 | 1.5000
4 |  | TVS | tinkerforge | D1 D2 | ESD5V0D3B-TP | SOD-323 | kicad-libraries | 2 | 2 |  |  | / | working(2) | 13.6000 | -17.4000 | 0.0000 | top | THT | yes | 3.4036 | 0.6858
5 |  | LED | tinkerforge | D3 | blue | D0603F | kicad-libraries | 1 | 1 |  |  | / | working(1) | 2.4000 | -16.9000 | 90.0000 | top | SMD | yes | 2.4000 | 0.9000
6 |  | AKL_5_2 | tinkerforge | J1 J2 J3 | AKL_5_2 | AKL_5_2 | kicad-libraries | 3 | 3 |  | ~ | / | working(3) | 22.4000 | -12.1000 | 270.0000 | top | THT | yes | 7.9985 | 2.9997
7 |  | INDUCTOR | tinkerforge | L1 | 0 | R0603F | kicad-libraries | 1 | 1 |  |  | / | working(1) | 22.4000 | -5.3000 | 270.0000 | top | SMD | yes | 2.4000 | 0.9000
8 |  | INDUCTOR | tinkerforge | L2 | FB | R0603F | kicad-libraries | 1 | 1 |  |  | / | working(1) | 17.2000 | -9.1000 | 270.0000 | top | SMD | yes | 2.4000 | 0.9000
9 | Connector 01x02 | CONN_01X02 | tinkerforge | P8 | Boot | SolderJumper | kicad-libraries | 1 | 1 |  |  | / | working(1) | 4.5000 | -14.3000 | 90.0000 | top | THT | yes | 1.4000 | 1.4000
10 |  | CON-SENSOR2 | tinkerforge | P1 | CON-SENSOR | CON-SENSOR2 | kicad-libraries | 1 | 1 |  |  | / | working(1) | 15.0000 | -0.1000 | 180.0000 | top | THT | yes | 13.2000 | 5.5000
11 | Connector 01x01 | CONN_01X01 | tinkerforge | P9 | Debug | DEBUG_PAD | kicad-libraries | 1 | 1 |  |  | / | working(1) | 3.1000 | -6.9000 | 270.0000 | top | THT | yes | 0.7000 | 0.7000
12 | Connector 01x01 | CONN_01X01 | tinkerforge | P2 P3 P4 P5 P6 P7 | TST | SOLDER_PAD2 | kicad-libraries | 6 | 6 |  |  | / | working(6) | 27.8000 | -9.6000 | 90.0000 | top | THT | yes | 3.0000 | 4.0000
13 |  | R | tinkerforge | R6 R7 | 100 | R0603F | kicad-libraries | 2 | 2 |  |  | / | working(2) | 14.4000 | -16.0000 | 180.0000 | top | SMD | yes | 2.4000 | 0.9000
14 |  | R | tinkerforge | R4 R5 | 470 | R0603F | kicad-libraries | 2 | 2 |  |  | / | working(2) | 10.2000 | -10.3000 | 0.0000 | top | SMD | yes | 2.4000 | 0.9000
15 |  | R | tinkerforge | R1 R3 | 1k | R0603F | kicad-libraries | 2 | 2 |  |  | / | working(2) | 12.9000 | -9.2000 | 90.0000 | top | SMD | yes | 2.4000 | 0.9000
16 |  | R | tinkerforge | R2 | 10k | R0603F | kicad-libraries | 1 | 1 |  |  | / | working(1) | 14.3000 | -9.2000 | 270.0000 | top | SMD | yes | 2.4000 | 0.9000
17 | 4 resistors Pack | R_PACK4 | tinkerforge | RP1 | 82 | 4X0402 | kicad-libraries | 1 | 1 |  |  | / | working(1) | 10.4000 | -7.4000 | 135.0000 | top | SMD | yes | 1.7983 | 1.8000
18 | buffer with Schmitt trigger. | 74LVC1G17 | tinkerforge | U6 U7 | 74LVC1G17 | SOT23-5 | kicad-libraries | 2 | 2 |  |  | / | working(2) | 14.3000 | -13.5000 | 180.0000 | top | SMD | yes | 2.4003 | 3.1979
19 |  | DRILL | tinkerforge | U2 U3 U4 U5 | DRILL | DRILL_NP | kicad-libraries | 4 | 4 |  |  | / | working(4) | 2.5000 | -27.5000 | 90.0000 | top | THT | yes | 3.2000 | 3.2000
20 |  | XMC1XXX24 | tinkerforge | U1 | XMC1302 | QFN24-4x4mm-0.5mm | kicad-libraries | 1 | 1 |  |  | / | working(1) | 5.8000 | -9.7000 | 270.0000 | top | SMD | yes | 5.0500 | 5.0500

## DNF
KiBot Bill of Materials
|  | Schematic: | working | Component Groups: | 21
|  | Variant: | default | Component Count: | 41 (22 SMD/ 19 THT)
|  | Revision: | 2.2 | Fitted Components: | 39 (20 SMD/ 19 THT)
|  | Date: | 2023-01-25 | Number of PCBs: | 1
|  | KiCad Version: | 7.0.6-7.0.6~ubuntu22.04.1 | Total Components: | 39
Row | Description | Part | Part Lib | References | Value | Footprint | Footprint Lib | Quantity Per PCB | Build Quantity | Status | Datasheet | Sheetpath | Source BoM | Footprint X | Footprint Y | Footprint Rot | Footprint Side | Footprint Type | Footprint Populate | Footprint X-Size | Footprint Y-Size
1 |  | C | tinkerforge | C6 C7 | DNP | C0603F | kicad-libraries | 2 | 0 | (DNF) |  | / | working(2) | 11.5000 | -16.0000 | 180.0000 | top | SMD | no | 2.4000 | 0.9000

## Colors
KiCad Fields (default)
Generated Fields
User Fields
Empty Fields