## BoM
KiBot Bill of Materials
|  | Schematic: | working | Component Groups: | 11
|  | Variant: | default | Component Count: | 14 (0 SMD/ 0 THT)
|  | Revision: |  | Fitted Components: | 14 (0 SMD/ 0 THT)
|  | Date: | 2023-08-02_17-08-32 | Number of PCBs: | 1
|  | KiCad Version: | 7.0.6-7.0.6~ubuntu22.04.1 | Total Components: | 14
Row | Description | Part | Part Lib | References | Value | Footprint | Footprint Lib | Quantity Per PCB | Build Quantity | Status | Datasheet | Sheetpath | Source BoM | Footprint X | Footprint Y | Footprint Rot | Footprint Side | Footprint Type | Footprint Populate | Footprint X-Size | Footprint Y-Size
1 |  | CAP_CERAMIC0805-NOOUTLINE | working-eagle-import | C1 | 0.1uF | 0805-NO | working | 1 | 1 |  |  | / | working(1) | 145.3261 | -108.5596 | 90.0000 | top | SMD | yes | 3.2000 | 1.5000
2 |  | CAP_CERAMIC0805-NOOUTLINE | working-eagle-import | C2 C3 | 10uF | 0805-NO | working | 2 | 2 |  |  | / | working(2) | 154.2161 | -110.2106 | 0.0000 | top | SMD | yes | 3.2000 | 1.5000
3 |  | 1X4-CLEANBIG | working-eagle-import | CN1 CN2 | 1X4-CLEANBIG | 1X04-CLEANBIG | working | 2 | 2 |  |  | / | working(2) | 148.5011 | -113.8936 | 180.0000 | top | SMD | yes | 9.3980 | 1.7780
4 |  | DIODESOD-323F | working-eagle-import | D2 D3 | 1N4148 | SOD-323F | working | 2 | 2 |  |  | / | working(2) | 148.7551 | -109.5756 | 0.0000 | top | SMD | yes | 3.0000 | 0.8000
5 |  | AR1100_SSOP | working-eagle-import | IC1 | AR1100_SSOP | TSSOP20-5.3MMBODY | working | 1 | 1 |  |  | / | working(1) | 149.6441 | -102.8446 | 90.0000 | top | SMD | yes | 6.1548 | 8.5056
6 |  | LED0805_NOOUTLINE | working-eagle-import | LED1 | RED | CHIPLED_0805_NOOUTLINE | working | 1 | 1 |  |  | / | working(1) | 156.7561 | -99.5426 | 0.0000 | top | SMD | yes | 1.2000 | 3.3000
7 |  | RESISTOR0805_NOOUTLINE | working-eagle-import | R1 | 470 | 0805-NO | working | 1 | 1 |  |  | / | working(1) | 155.1051 | -99.5426 | 90.0000 | top | SMD | yes | 3.2000 | 1.5000
8 |  | RESISTOR0805_NOOUTLINE | working-eagle-import | R2 | 20K | 0805-NO | working | 1 | 1 |  |  | / | working(1) | 141.5161 | -98.2726 | 180.0000 | top | SMD | yes | 3.2000 | 1.5000
9 |  | FPC_4PIN_12969 | working-eagle-import | U$7 | FPC_4PIN_12969 | FPC_CONN_1MM_DUAL_4P | working | 1 | 1 |  |  | / | working(1) | 157.8991 | -104.4956 | 90.0000 | top | SMD | yes | 3.6000 | 2.3000
10 |  | USBMINIB | working-eagle-import | X1 | USBMINIB | USB-MINIB | working | 1 | 1 |  |  | / | working(1) | 139.1031 | -105.0036 | 270.0000 | top | SMD | yes | 10.8000 | 8.4180
11 |  | RESONATORSMD | working-eagle-import | Y1 | RESONATORSMD | RESONATOR-SMD | working | 1 | 1 |  |  | / | working(1) | 154.7876 | -107.9246 | 0.0000 | top | SMD | yes | 3.1000 | 1.7000

## Colors
KiCad Fields (default)
Generated Fields
User Fields
Empty Fields