## BoM
KiBot Bill of Materials
|  | Schematic: | working | Component Groups: | 26
|  | Variant: | default | Component Count: | 44 (0 SMD/ 0 THT)
|  | Revision: |  | Fitted Components: | 44 (0 SMD/ 0 THT)
|  | Date: | 2023-08-02_17-08-33 | Number of PCBs: | 1
|  | KiCad Version: | 7.0.6-7.0.6~ubuntu22.04.1 | Total Components: | 44
Row | Description | Part | Part Lib | References | Value | Footprint | Footprint Lib | Quantity Per PCB | Build Quantity | Status | Datasheet | Sheetpath | Source BoM | Footprint X | Footprint Y | Footprint Rot | Footprint Side | Footprint Type | Footprint Populate | Footprint X-Size | Footprint Y-Size
1 |  | CAP_CERAMIC0603_NO | working-eagle-import | C4 C5 C10 C11 | 1uF | 0603-NO | working | 4 | 4 |  |  | / | working(4) | 164.8333 | -111.8108 | 0.0000 | top | SMD | yes | 2.7750 | 1.0000
2 |  | CAP_CERAMIC0805-NOOUTLINE | working-eagle-import | C1 C2 C3 C6 C7 C8 C9 C12 | 10uF | 0805-NO | working | 8 | 8 |  |  | / | working(8) | 161.7091 | -110.2868 | 0.0000 | top | SMD | yes | 3.1400 | 1.5000
3 |  | LED0603_NOOUTLINE | working-eagle-import | CHG0 | ORANGE | CHIPLED_0603_NOOUTLINE | working | 1 | 1 |  |  | / | working(1) | 172.1231 | -110.9726 | 270.0000 | bottom | SMD | yes | 0.8000 | 2.3000
4 |  | STEMMA_I2C_QTRA | working-eagle-import | CONN1 | STEMMA_I2C_QTRA | JST_SH4_RA | working | 1 | 1 |  |  | / | working(1) | 162.9791 | -104.8766 | 0.0000 | bottom | SMD | yes | 6.8000 | 4.2232
5 |  | DIODE-SCHOTTKYSOD-123 | working-eagle-import | D4 | MBR540 | SOD-123 | working | 1 | 1 |  |  | / | working(1) | 162.8013 | -107.3404 | 0.0000 | top | SMD | yes | 5.1000 | 1.4000
6 |  | LED0603_NOOUTLINE | working-eagle-import | D3 | RED | CHIPLED_0603_NOOUTLINE | working | 1 | 1 |  |  | / | working(1) | 172.3771 | -99.0346 | 90.0000 | bottom | SMD | yes | 0.8000 | 2.3000
7 |  | DISP_LCD_GENERIC_SPI_1.14IN_240X135_WRAPUNDER | working-eagle-import | DISP1 | DISP_LCD_GENERIC_SPI_1.14IN_240X135_WRAPUNDER | TFT_1.14IN_240X135_WRAPUNDER | working | 1 | 1 |  |  | / | working(1) | 127.4191 | -105.0036 | 90.0000 | bottom | SMD | yes | 11.4000 | 5.0500
8 |  | BME680 | working-eagle-import | IC2 | BME680 | BME680 | working | 1 | 1 |  |  | / | working(1) | 152.6921 | -98.7806 | 0.0000 | top | SMD | yes | 2.8000 | 2.8000
9 |  | LC709203F/MH | working-eagle-import | IC1 | LC709203F/MH | WLCSP9 | working | 1 | 1 |  |  | / | working(1) | 157.3911 | -99.9236 | 0.0000 | top | SMD | yes | 1.2750 | 1.2750
10 |  | HEADER-1X12_MIN | working-eagle-import | JP3 | HEADER-1X12_MIN | 1X12_ROUND_MIN | working | 1 | 1 |  |  | / | working(1) | 143.4211 | -94.8436 | 180.0000 | bottom | SMD | yes | 29.5148 | 1.5748
11 |  | HEADER-1X16_MIN | working-eagle-import | JP1 | HEADER-1X16_MIN | 1X16_ROUND_MIN | working | 1 | 1 |  |  | / | working(1) | 148.5011 | -115.1636 | 0.0000 | bottom | SMD | yes | 39.6748 | 1.5748
12 |  | WS2812B_SK6805_1515 | working-eagle-import | LED1 | WS2812B_SK6805_1515 | SK6805_1515 | working | 1 | 1 |  |  | / | working(1) | 168.6941 | -98.9076 | 90.0000 | bottom | SMD | yes | 1.5000 | 1.4000
13 |  | MOSFET-NREFLOW | working-eagle-import | Q1 | BSS138 | SOT23-R | working | 1 | 1 |  |  | / | working(1) | 145.6436 | -102.0826 | 270.0000 | top | SMD | yes | 2.5350 | 3.0160
14 |  | MOSFET-P | working-eagle-import | Q3 | DMG3415U | SOT23-R | working | 1 | 1 |  |  | / | working(1) | 163.4363 | -104.8004 | 180.0000 | top | SMD | yes | 2.5350 | 3.0160
15 |  | RESISTOR_0603_NOOUT | working-eagle-import | R11 | 22 | 0603-NO | working | 1 | 1 |  |  | / | working(1) | 148.0566 | -103.0351 | 90.0000 | top | SMD | yes | 2.7750 | 1.0000
16 |  | RESISTOR_0603_NOOUT | working-eagle-import | R1 R2 R4 R5 R8 R10 | 5.1K | 0603-NO | working | 6 | 6 |  |  | / | working(6) | 161.7091 | -111.9251 | 180.0000 | top | SMD | yes | 2.7750 | 1.0000
17 |  | RESISTOR_4PACK | working-eagle-import | R3 | 10K | RESPACK_4X0603 | working | 1 | 1 |  |  | / | working(1) | 152.6921 | -102.5906 | 270.0000 | top | SMD | yes | 3.0500 | 2.6000
18 |  | RESISTOR_0603_NOOUT | working-eagle-import | R7 R12 | 100K | 0603-NO | working | 2 | 2 |  |  | / | working(2) | 158.1531 | -105.2703 | 0.0000 | top | SMD | yes | 2.7750 | 1.0000
19 |  | RESISTOR_0603_NOOUT | working-eagle-import | R17 | 1Meg | 0603-NO | working | 1 | 1 |  |  | / | working(1) | 145.0086 | -98.2091 | 0.0000 | top | SMD | yes | 2.7750 | 1.0000
20 |  | SWITCH_TACT_SMT4.6X2.8 | working-eagle-import | SW1 SW2 | KMR2 | BTN_KMR2_4.6X2.8 | working | 2 | 2 |  |  | / | working(2) | 160.1851 | -110.2106 | 90.0000 | bottom | SMD | yes | 5.0000 | 2.5000
21 |  | VREG_SOT23-5 | working-eagle-import | U2 U5 | AP2112-3.3 | SOT23-5 | working | 2 | 2 |  |  | / | working(2) | 158.1023 | -108.0516 | 180.0000 | top | SMD | yes | 2.4500 | 3.8002
22 |  | BME280 | working-eagle-import | U4 | BME280 | BME280 | working | 1 | 1 |  |  | / | working(1) | 152.6921 | -98.7806 | 0.0000 | top | SMD | yes | 2.5500 | 2.3000
23 |  | ESP32-S3-MINI-1 | working-eagle-import | U6 | ESP32-S3-MINI-1 | QFN60_ESP32-S2-MINI-1_EXP | working | 1 | 1 |  |  | / | working(1) | 133.2611 | -105.0036 | 90.0000 | top | SMD | yes | 14.8128 | 14.8128
24 |  | MCP73831/2 | working-eagle-import | U3 | MCP73831T-2ACI/OT | SOT23-5 | working | 1 | 1 |  |  | / | working(1) | 163.1061 | -99.1108 | 270.0000 | top | SMD | yes | 2.4500 | 3.8002
25 |  | CON_JST_PH_2PIN_MT_BATT | working-eagle-import | X1 | CON_JST_PH_2PIN_MT_BATT | JSTPH2_BATT | working | 1 | 1 |  |  | / | working(1) | 163.1061 | -97.1296 | 180.0000 | bottom | SMD | yes | 8.4000 | 9.2000
26 |  | USB_C | working-eagle-import | X3 | USB C | USB_C_CUSB31-CFM2AX-01-X | working | 1 | 1 |  |  | / | working(1) | 171.2341 | -105.0036 | 270.0000 | bottom | SMD | yes | 9.6400 | 6.3300

## Colors
KiCad Fields (default)
Generated Fields
User Fields
Empty Fields