## BoM
KiBot Bill of Materials
|  | Schematic: | working | Component Groups: | 21
|  | Variant: | default | Component Count: | 40 (0 SMD/ 0 THT)
|  | Revision: |  | Fitted Components: | 40 (0 SMD/ 0 THT)
|  | Date: | 2023-08-03_17-21-22 | Number of PCBs: | 1
|  | KiCad Version: | 7.0.6-7.0.6~ubuntu22.04.1 | Total Components: | 40
Row | Description | Part | Part Lib | References | Value | Footprint | Footprint Lib | Quantity Per PCB | Build Quantity | Status | Datasheet | Sheetpath | Source BoM | Footprint X | Footprint Y | Footprint Rot | Footprint Side | Footprint Type | Footprint Populate | Footprint X-Size | Footprint Y-Size
1 |  | CAP_CERAMIC_0402NO | working-eagle-import | C19 C20 | 22pF | _0402NO | working | 2 | 2 |  |  | / | working(2) | 156.5021 | -107.9246 | 180.0000 | top | SMD | yes | 1.6160 | 0.6000
2 |  | CAP_CERAMIC_0402NO | working-eagle-import | C7 C9 C11 C13 C14 C16 C17 | 0.1uF | _0402NO | working | 7 | 7 |  |  | / | working(7) | 146.2786 | -101.1301 | 270.0000 | top | SMD | yes | 1.6160 | 0.6000
3 |  | CAP_CERAMIC_0603MP | working-eagle-import | C10 C12 | 1uF | _0603MP | working | 2 | 2 |  |  | / | working(2) | 144.1704 | -100.1903 | 180.0000 | top | SMD | yes | 2.3240 | 0.8000
4 |  | CAP_CERAMIC0603_NO | working-eagle-import | C15 | 1uF | 0603-NO | working | 1 | 1 |  |  | / | working(1) | 141.5796 | -107.8611 | 270.0000 | top | SMD | yes | 2.7750 | 1.0000
5 |  | CAP_CERAMIC_0805MP | working-eagle-import | C6 C8 | 10µF | _0805MP | working | 2 | 2 |  |  | / | working(2) | 140.6525 | -100.0887 | 0.0000 | top | SMD | yes | 3.2320 | 1.3000
6 |  | STEMMA_I2C_QTSKINNY | working-eagle-import | CONN1 | STEMMA_I2C_QTSKINNY | JST_SH4_SKINNY | working | 1 | 1 |  |  | / | working(1) | 162.4711 | -105.0036 | 90.0000 | top | SMD | yes | 6.8000 | 5.5750
7 |  | LED0603_NOOUTLINE | working-eagle-import | D2 | GREEN | CHIPLED_0603_NOOUTLINE | working | 1 | 1 |  |  | / | working(1) | 133.4516 | -99.5426 | 270.0000 | top | SMD | yes | 0.8000 | 2.3000
8 |  | DIODESOD-323F | working-eagle-import | D1 D3 | NSR0320 | SOD-323F | working | 2 | 2 |  |  | / | working(2) | 140.7541 | -105.5751 | 0.0000 | top | SMD | yes | 3.0000 | 0.8000
9 |  | RP2040_QFN56 | working-eagle-import | IC2 | RP2040_QFN56 | QFN56_7MM_REDUCEDEPAD | working | 1 | 1 |  |  | / | working(1) | 151.3586 | -104.7115 | 90.0000 | top | SMD | yes | 7.7750 | 7.7750
10 |  | HEADER-1X13_CASTEL | working-eagle-import | JP1 JP2 | HEADER-1X13_CASTEL | 1X13_CASTEL | working | 2 | 2 |  |  | / | working(2) | 148.5011 | -97.3836 | 180.0000 | top | SMD | yes | 32.2580 | 4.1910
11 |  | WS2812B_SK6805_1515 | working-eagle-import | LED1 | WS2812B_SK6805_1515 | SK6805_1515 | working | 1 | 1 |  |  | / | working(1) | 155.9687 | -100.5459 | 0.0000 | top | SMD | yes | 1.5000 | 1.4000
12 |  | RESISTOR_0402NO | working-eagle-import | R3 R4 | 27 | _0402NO | working | 2 | 2 |  |  | / | working(2) | 145.9611 | -103.7082 | 180.0000 | top | SMD | yes | 1.6160 | 0.6000
13 |  | RESISTOR_0402NO | working-eagle-import | R6 R11 | 1K | _0402NO | working | 2 | 2 |  |  | / | working(2) | 157.5816 | -104.4956 | 180.0000 | top | SMD | yes | 1.6160 | 0.6000
14 |  | RESISTOR_0402NO | working-eagle-import | R1 R2 R10 R12 | 5.1K | _0402NO | working | 4 | 4 |  |  | / | working(4) | 136.6901 | -110.4011 | 0.0000 | top | SMD | yes | 1.6160 | 0.6000
15 |  | RESISTOR_0402NO | working-eagle-import | R5 R7 R9 | 10K | _0402NO | working | 3 | 3 |  |  | / | working(3) | 147.5359 | -108.8644 | 0.0000 | top | SMD | yes | 1.6160 | 0.6000
16 |  | RESISTOR0805_NOOUTLINE | working-eagle-import | R8 | FUSE | 0805-NO | working | 1 | 1 |  |  | / | working(1) | 139.9921 | -107.9246 | 90.0000 | top | SMD | yes | 3.1400 | 1.5000
17 |  | SWITCH_TACT_SMT4.6X2.8 | working-eagle-import | SW2 SW3 | KMR2 | BTN_KMR2_4.6X2.8 | working | 2 | 2 |  |  | / | working(2) | 162.2171 | -100.0506 | 0.0000 | top | SMD | yes | 5.0000 | 2.5000
18 |  | SPIFLASH_8PIN_4X4 | working-eagle-import | U5 | 8MB QSPI Flash | USON8_4X4 | working | 1 | 1 |  |  | / | working(1) | 144.3101 | -108.2421 | 90.0000 | top | SMD | yes | 4.3000 | 3.0000
19 |  | VREG_SOT23-5 | working-eagle-import | U2 | AP2112K-3.3 | SOT23-5 | working | 1 | 1 |  |  | / | working(1) | 140.6906 | -102.9589 | 180.0000 | top | SMD | yes | 2.4500 | 3.8002
20 |  | USB_C | working-eagle-import | X6 | USB TYPE C | USB_C_CUSB31-CFM2AX-01-X | working | 1 | 1 |  |  | / | working(1) | 134.5946 | -105.0036 | 270.0000 | top | SMD | yes | 9.6400 | 6.3300
21 |  | CRYSTAL2.5X2.0 | working-eagle-import | Y1 | 12MHZ | CRYSTAL_2.5X2 | working | 1 | 1 |  |  | / | working(1) | 157.1371 | -106.2101 | 180.0000 | top | SMD | yes | 2.5500 | 2.0000

## Colors
KiCad Fields (default)
Generated Fields
User Fields
Empty Fields