## BoM
KiBot Bill of Materials
|  | Schematic: | working | Component Groups: | 9
|  | Variant: | default | Component Count: | 16 (0 SMD/ 0 THT)
|  | Revision: |  | Fitted Components: | 16 (0 SMD/ 0 THT)
|  | Date: | 2023-08-03_17-21-22 | Number of PCBs: | 1
|  | KiCad Version: | 7.0.6-7.0.6~ubuntu22.04.1 | Total Components: | 16
Row | Description | Part | Part Lib | References | Value | Footprint | Footprint Lib | Quantity Per PCB | Build Quantity | Status | Datasheet | Sheetpath | Source BoM | Footprint X | Footprint Y | Footprint Rot | Footprint Side | Footprint Type | Footprint Populate | Footprint X-Size | Footprint Y-Size
1 |  | CAP_CERAMIC0805-NOOUTLINE | working-eagle-import | C1 C4 | 0.1uF | 0805-NO | working | 2 | 2 |  |  | / | working(2) | 143.6751 | -103.7336 | 0.0000 | top | SMD | yes | 3.2000 | 1.5000
2 |  | CAP_CERAMIC0805-NOOUTLINE | working-eagle-import | C3 C5 | 10uF | 0805-NO | working | 2 | 2 |  |  | / | working(2) | 154.3431 | -104.7496 | 90.0000 | top | SMD | yes | 3.2000 | 1.5000
3 |  | DIODESOD-323F | working-eagle-import | D1 | 1N4148 | SOD-323F | working | 1 | 1 |  |  | / | working(1) | 150.4061 | -108.0516 | 180.0000 | top | SMD | yes | 3.0000 | 0.8000
4 |  | GYRO_L3GD20H | working-eagle-import | IC2 | LGD20H | L3GD20H_LGA16L | working | 1 | 1 |  |  | / | working(1) | 148.5011 | -104.6226 | 90.0000 | top | SMD | yes | 2.8500 | 2.8500
5 |  | LP298XS | working-eagle-import | IC1 | LP298XS | SOT23-5L | working | 1 | 1 |  |  | / | working(1) | 156.8831 | -104.8766 | 0.0000 | top | SMD | yes | 2.4500 | 3.8000
6 |  | HEADER-1X976MIL | working-eagle-import | JP1 | HEADER-1X976MIL | 1X09_ROUND_76 | working | 1 | 1 |  |  | / | working(1) | 148.5011 | -113.0046 | 0.0000 | top | SMD | yes | 22.2504 | 1.9304
7 |  | MOSFET-NREFLOW | working-eagle-import | Q1 Q2 | BSS138 | SOT23 | working | 2 | 2 |  |  | / | working(2) | 141.6431 | -99.9236 | 90.0000 | top | SMD | yes | 2.9000 | 3.6000
8 |  | RESISTOR0805_NOOUTLINE | working-eagle-import | R2 R4 R5 R7 | 10K | 0805-NO | working | 4 | 4 |  |  | / | working(4) | 139.2301 | -101.5746 | 0.0000 | top | SMD | yes | 3.2000 | 1.5000
9 |  | RESISTOR_0805MP | working-eagle-import | R3 R6 | 10K | _0805MP | working | 2 | 2 |  |  | / | working(2) | 138.9761 | -108.4326 | 0.0000 | top | SMD | yes | 3.2320 | 1.3000

## Colors
KiCad Fields (default)
Generated Fields
User Fields
Empty Fields