## BoM
KiBot Bill of Materials
|  | Schematic: | working | Component Groups: | 46
|  | Variant: | default | Component Count: | 88 (73 SMD/ 14 THT)
|  | Revision: |  | Fitted Components: | 88 (73 SMD/ 14 THT)
|  | Date: | 2023-08-02_17-08-58 | Number of PCBs: | 1
|  | KiCad Version: | 7.0.6-7.0.6~ubuntu22.04.1 | Total Components: | 88
Row | Description | Part | Part Lib | References | Value | Footprint | Footprint Lib | Quantity Per PCB | Build Quantity | Status | Datasheet | Sheetpath | Source BoM | Footprint X | Footprint Y | Footprint Rot | Footprint Side | Footprint Type | Footprint Populate | Footprint X-Size | Footprint Y-Size
1 | Unpolarized capacitor, small symbol | C_Small | Device | C36 | 1n | C_0805_2012Metric_Pad1.18x1.45mm_HandSolder | Capacitor_SMD | 1 | 1 |  | ~ | / | working(1) | 147.8375 | -151.4000 | 180.0000 | top | SMD | yes | 3.2500 | 1.4500
2 | Unpolarized capacitor, small symbol | C_Small | Device | C2 C3 C30 | 10n | C_0805_2012Metric_Pad1.18x1.45mm_HandSolder | Capacitor_SMD | 3 | 3 |  | ~ | / | working(3) | 68.0000 | -100.0000 | 90.0000 | top | SMD | yes | 3.2500 | 1.4500
3 | Unpolarized capacitor, small symbol | C_Small | Device | C14 C15 C16 C17 C18 C19 C20 C21 | 100n | C_1812_4532Metric_Pad1.57x3.40mm_HandSolder | Capacitor_SMD | 8 | 8 |  | ~ | / | working(8) | 126.8625 | -87.0500 | 0.0000 | top | SMD | yes | 5.8500 | 3.4000
4 | Unpolarized capacitor, small symbol | C_Small | Device | C4 C5 C7 C22 C27 C28 C35 | 100n | C_0805_2012Metric_Pad1.18x1.45mm_HandSolder | Capacitor_SMD | 7 | 7 |  | ~ | / | working(7) | 56.0000 | -120.5000 | 90.0000 | top | SMD | yes | 3.2500 | 1.4500
5 | Unpolarized capacitor, small symbol | C_Small | Device | C6 C23 C24 C25 C31 C34 C37 | 1u | C_0805_2012Metric_Pad1.18x1.45mm_HandSolder | Capacitor_SMD | 7 | 7 |  | ~ | / | working(7) | 62.5000 | -126.0000 | 90.0000 | top | SMD | yes | 3.2500 | 1.4500
6 | Unpolarized capacitor, small symbol | C_Small | Device | C26 | 10u | CP_EIA-7343-31_Kemet-D_Pad2.25x2.55mm_HandSolder | Capacitor_Tantalum_SMD | 1 | 1 |  | ~ | / | working(1) | 73.0000 | -155.5000 | 270.0000 | top | SMD | yes | 8.6500 | 2.5500
7 | Polarized capacitor, small symbol | C_Polarized_Small | Device | C29 | 220u | C_Elec_8x10.2 | Capacitor_SMD | 1 | 1 |  | ~ | / | working(1) | 93.0000 | -158.0000 | 270.0000 | top | SMD | yes | 11.7000 | 2.1000
8 | Unpolarized capacitor, small symbol | C_Small | Device | C9 C10 | 10n/250V | C_1812_4532Metric_Pad1.57x3.40mm_HandSolder | Capacitor_SMD | 2 | 2 |  | ~ | / | working(2) | 90.0000 | -116.3625 | 270.0000 | top | SMD | yes | 5.8500 | 3.4000
9 | Unpolarized capacitor, small symbol | C_Small | Device | C8 C11 | 1u/250V | C_1812_4532Metric_Pad1.57x3.40mm_HandSolder | Capacitor_SMD | 2 | 2 |  | ~ | / | working(2) | 94.0000 | -116.5000 | 270.0000 | top | SMD | yes | 5.8500 | 3.4000
10 | Polarized capacitor, small symbol | C_Polarized_Small | Device | C32 | 22u/63V | C_2220_5650Metric_Pad1.97x5.40mm_HandSolder | Capacitor_SMD | 1 | 1 |  | ~ | / | working(1) | 164.5000 | -131.5000 | 90.0000 | top | SMD | yes | 7.2500 | 5.4000
11 | Polarized capacitor, small symbol | C_Polarized_Small | Device | C33 | 330u/63V | CP_Elec_18x17.5 | Capacitor_SMD | 1 | 1 |  | ~ | / | working(1) | 135.6000 | -158.4000 | 270.0000 | top | SMD | yes | 22.3000 | 9.6000
12 | Unpolarized capacitor, small symbol | C_Small | Device | C12 C13 | TBD | C_1812_4532Metric_Pad1.57x3.40mm_HandSolder | Capacitor_SMD | 2 | 2 |  | ~ | / | working(2) | 89.0000 | -105.6375 | 90.0000 | top | SMD | yes | 5.8500 | 3.4000
13 | Diode, small symbol | D_Small | Device | D3 D4 D7 | BAS16J | D_SOD-323_HandSoldering | Diode_SMD | 3 | 3 |  | ~ | / | working(3) | 54.0000 | -120.5000 | 270.0000 | top | SMD | yes | 3.5000 | 1.0000
14 | 1500W bidirectional TRANSZORB® Transient Voltage Suppressor, DO-201AE | 1N62xxCA | Diode | D5 D6 | CDSOD323-TC03 | D_SOD-323_HandSoldering | Diode_SMD | 2 | 2 |  | https://www.vishay.com/docs/88301/15ke.pdf | / | working(2) | 66.5000 | -81.5000 | 270.0000 | top | SMD | yes | 3.5000 | 1.0000
15 | 1500W bidirectional TRANSZORB® Transient Voltage Suppressor, DO-201AE | 1N62xxCA | Diode | D2 | CDSOD323-TC15 | D_SOD-323_HandSoldering | Diode_SMD | 1 | 1 |  | https://www.vishay.com/docs/88301/15ke.pdf | / | working(1) | 54.0000 | -106.0000 | 90.0000 | top | SMD | yes | 3.5000 | 1.0000
16 | Board Mount Current Sensors Hall Effect IC LF 30A 66 mV/A | ACHS-7123-000E | ACHS-7123-000E | IC2 | ACHS-7123-000E | SOIC-8_3.9x4.9mm_P1.27mm | Package_SO | 1 | 1 |  | https://datasheet.datasheetarchive.com/originals/distributors/Datasheets_SAMA/85fe2f5daf3917ca61a2261dca329268.pdf | / | working(1) | 154.1625 | -151.7350 | 180.0000 | top | SMD | yes | 6.9000 | 4.4100
17 | Generic connector, double row, 02x03, odd/even pin numbering scheme (row 1 odd numbers, row 2 even numbers), script generated (kicad-library-utils/schlib/autogen/connector/) | Conn_02x03_Odd_Even | Connector_Generic | J3 | Conn_02x03_Odd_Even | PinHeader_2x03_P2.54mm_Vertical_SMD | Connector_PinHeader_2.54mm | 1 | 1 |  | ~ | / | working(1) | 81.5000 | -163.2400 | 0.0000 | top | SMD | yes | 8.2000 | 6.0800
18 | coaxial connector (BNC, SMA, SMB, SMC, Cinch/RCA, LEMO, ...) | Conn_Coaxial | Connector | J1 J2 | Conn_Coaxial | SMA_PINS | SMA_PINS | 2 | 2 |  | ~ | / | working(2) | 54.5000 | -88.9989 | 0.0000 | top | THT | yes | 7.5794 | 7.5794
19 | Generic connector, single row, 01x02, script generated | Conn_01x02_Socket | Connector | J6 | Phoenix/1711725 | 1711725 | 1711725 | 1 | 1 |  | ~ | / | working(1) | 107.0000 | -163.0000 | 180.0000 | top | THT | yes | 7.0300 | 1.9500
20 | Generic connector, single row, 01x05, script generated (kicad-library-utils/schlib/autogen/connector/) | Conn_01x05 | Connector_Generic | J4 | To P.A. | Molex_KK-254_AE-6410-05A_1x05_P2.54mm_Vertical | Connector_Molex | 1 | 1 |  | ~ | / | working(1) | 0.0000 | 0.0000 | 0.0000 | top | SMD | yes | 0.0000 | 0.0000
21 | Generic connector, single row, 01x01, script generated | Conn_01x01_Socket | Connector | J5 J7 | Wurth Redcube 7461057 | 7461057 | 7461057 | 2 | 2 |  | ~ | / | working(2) | 162.3600 | -147.6600 | 0.0000 | top | THT | yes | 7.3800 | 7.3800
22 | Inductor, small symbol | L_Small | Device | L2 L3 | 2743021447 | Fair-Rite_2743021447 | Fair-Rite_2743021447 | 2 | 2 |  | ~ | / | working(2) | 60.0000 | -137.0000 | 270.0000 | top | SMD | yes | 11.0000 | 3.0000
23 | Inductor, small symbol | L_Small | Device | L4 | FT82-61? | T50_V_smd | T50 | 1 | 1 |  | ~ | / | working(1) | 149.0000 | -138.0000 | 180.0000 | top | THT | yes | 4.0000 | 13.6000
24 | -0.13A Id, -50V Vds, P-Channel MOSFET, SOT-23 | BSS84 | Transistor_FET | Q4 | BSS84 | SOT-23 | Package_TO_SOT_SMD | 1 | 1 |  | http://assets.nexperia.com/documents/data-sheet/BSS84.pdf | / | working(1) | 58.5000 | -148.0000 | 90.0000 | top | SMD | yes | 3.3500 | 2.5000
25 | RF MOSFET Transistors RF Power LDMOS Transistor, 300 W CW over 1.8-250 MHz, 50 V | MRF300AN | MRF300AN | Q1 | MRF300AN tab dwn | TO-247-3_Horizontal_TabDown | MRF300AN | 1 | 1 |  | http://www.nxp.com/docs/en/data-sheet/MRF300AN.pdf | / | working(1) | 73.5500 | -94.6525 | 0.0000 | top | THT | yes | 14.4000 | 24.6600
26 | RF MOSFET Transistors RF Power LDMOS Transistor, 300 W CW over 1.8-250 MHz, 50 V | MRF300AN | MRF300AN | Q2 | MRF300BN tab up | TO-247-3_Horizontal_TabUp | MRF300BN | 1 | 1 |  | http://www.nxp.com/docs/en/data-sheet/MRF300AN.pdf | / | working(1) | 73.5500 | -116.8475 | 0.0000 | top | THT | yes | 14.4000 | 24.6600
27 | Resistor, small symbol | R_Small | Device | R9 R10 | 1R | R_0805_2012Metric_Pad1.20x1.40mm_HandSolder | Resistor_SMD | 2 | 2 |  | ~ | / | working(2) | 68.5000 | -95.5000 | 0.0000 | top | SMD | yes | 3.2000 | 1.4000
28 | Resistor, small symbol | R_Small | Device | R18 R19 R20 | 4R7 | R_1812_4532Metric_Pad1.30x3.40mm_HandSolder | Resistor_SMD | 3 | 3 |  | ~ | / | working(3) | 165.5000 | -138.7750 | 270.0000 | top | SMD | yes | 5.7500 | 3.4000
29 | Resistor, small symbol | R_Small | Device | R2 | 5R6 | R_1812_4532Metric_Pad1.30x3.40mm_HandSolder | Resistor_SMD | 1 | 1 |  | ~ | / | working(1) | 66.5000 | -106.0000 | 270.0000 | top | SMD | yes | 5.7500 | 3.4000
30 | Resistor, small symbol | R_Small | Device | R3 R8 | 22R | R_0805_2012Metric_Pad1.20x1.40mm_HandSolder | Resistor_SMD | 2 | 2 |  | ~ | / | working(2) | 64.5000 | -95.5000 | 180.0000 | top | SMD | yes | 3.2000 | 1.4000
31 | Resistor, small symbol | R_Small | Device | R23 | 100R | R_0805_2012Metric_Pad1.20x1.40mm_HandSolder | Resistor_SMD | 1 | 1 |  | ~ | / | working(1) | 128.5000 | -145.8000 | 270.0000 | top | SMD | yes | 3.2000 | 1.4000
32 | Resistor, small symbol | R_Small | Device | R4 R7 | 220R | R_0805_2012Metric_Pad1.20x1.40mm_HandSolder | Resistor_SMD | 2 | 2 |  | ~ | / | working(2) | 52.0000 | -120.0000 | 270.0000 | top | SMD | yes | 3.2000 | 1.4000
33 | Resistor, small symbol | R_Small | Device | R11 R12 R13 R14 R15 R16 | 470R | R_Axial_DIN0414_L11.9mm_D4.5mm_P25.40mm_Horizontal | Resistor_feedB | 6 | 6 |  | ~ | / | working(6) | 66.3000 | -124.0000 | 0.0000 | top | THT | yes | 29.4000 | 8.0000
34 | Resistor, small symbol | R_Small | Device | R6 | 1.2k | R_0805_2012Metric_Pad1.20x1.40mm_HandSolder | Resistor_SMD | 1 | 1 |  | ~ | / | working(1) | 53.0000 | -142.0000 | 0.0000 | top | SMD | yes | 3.2000 | 1.4000
35 | Resistor, small symbol | R_Small | Device | R17 R22 | 10k | R_0805_2012Metric_Pad1.20x1.40mm_HandSolder | Resistor_SMD | 2 | 2 |  | ~ | / | working(2) | 58.5000 | -151.0000 | 0.0000 | top | SMD | yes | 3.2000 | 1.4000
36 | Resistor, small symbol | R_Small | Device | R21 | 27k | R_0805_2012Metric_Pad1.20x1.40mm_HandSolder | Resistor_SMD | 1 | 1 |  | ~ | / | working(1) | 133.6000 | -143.2000 | 270.0000 | top | SMD | yes | 3.2000 | 1.4000
37 | Resistor, small symbol | R_Small | Device | R5 | NTC10K | R_MELF_MMB-0207 | Resistor_SMD | 1 | 1 |  | ~ | / | working(1) | 74.0000 | -147.0000 | 0.0000 | top | SMD | yes | 7.0000 | 2.6000
38 | Potentiometer | R_Potentiometer_Small | Device | RV3 | 1k | Potentiometer_Bourns_3269W_Vertical | Potentiometer_SMD | 1 | 1 |  | ~ | / | working(1) | 137.8000 | -136.8000 | 0.0000 | top | SMD | yes | 6.2700 | 7.6200
39 | Potentiometer | R_Potentiometer_Small | Device | RV1 RV2 | 10k | Potentiometer_Bourns_3269W_Vertical | Potentiometer_SMD | 2 | 2 |  | ~ | / | working(2) | 54.5000 | -136.9150 | 180.0000 | top | SMD | yes | 6.2700 | 7.6200
40 | Transformer, single primary, single secondary | Transformer_1P_1S | Device | T1 | BN43-202 3:1 | BN43-202 | BN43-202-master | 1 | 1 |  | ~ | / | working(1) | 59.0000 | -106.5000 | 90.0000 | top | SMD | yes | 15.0000 | 14.0000
41 | Transformer, single primary, single secondary | Transformer_1P_1S | Device | T2 | FT-114A-61 | FT114A-61 | FT114A | 1 | 1 |  | ~ | / | working(1) | 108.0000 | -76.0000 | 90.0000 | top | SMD | yes | 24.6500 | 27.3000
42 | Transformer, single primary, single secondary | Transformer_1P_1S | Device | T3 | FT-114A-61 | FT114A-61_B | FT114A | 1 | 1 |  | ~ | / | working(1) | 108.0000 | -133.5000 | 270.0000 | top | SMD | yes | 24.6500 | 27.5000
43 | Transformer, single primary, single secondary | Transformer_1P_1S | Device | T4 | FT-114A-61 | FT114A-61_out | FT114A | 1 | 1 |  | ~ | / | working(1) | 146.5000 | -124.0000 | 270.0000 | top | SMD | yes | 27.3000 | 28.7000
44 | Low-Power, Dual Operational Amplifiers, DIP-8/SOIC-8/TO-99-8 | LM358 | Amplifier_Operational | U1 | LM358 | SOIC-8_3.9x4.9mm_P1.27mm | Package_SO | 1 | 1 |  | http://www.ti.com/lit/ds/symlink/lm2904-n.pdf | / | working(1) | 57.0000 | -128.0000 | 0.0000 | top | SMD | yes | 6.9000 | 4.4100
45 | Positive 500mA 35V Linear Regulator, Fixed Output 5V, TO-252 (D-PAK) | LM78M05_TO252 | Regulator_Linear | U2 | LM78M05_TO252 | TO-252-2 | Package_TO_SOT_SMD | 1 | 1 |  | https://www.onsemi.com/pub/Collateral/MC78M00-D.PDF | / | working(1) | 66.5000 | -157.5000 | 270.0000 | top | SMD | yes | 10.6000 | 5.8000
46 | Quad Low-Noise JFET-Input Operational Amplifiers, DIP-14/SOIC-14 | TL074 | Amplifier_Operational | U3 | LMC660AIM_NOPB | SOIC-14_3.9x8.7mm_P1.27mm | Package_SO | 1 | 1 |  | http://www.ti.com/lit/ds/symlink/tl071.pdf | / | working(1) | 128.5250 | -138.2700 | 180.0000 | top | SMD | yes | 6.9000 | 8.2200

## Colors
KiCad Fields (default)
Generated Fields
User Fields
Empty Fields