## BoM
KiBot Bill of Materials
|  | Schematic: | working | Component Groups: | 42
|  | Variant: | default | Component Count: | 97 (0 SMD/ 0 THT)
|  | Revision: |  | Fitted Components: | 97 (0 SMD/ 0 THT)
|  | Date: | 2023-08-06_12-56-01 | Number of PCBs: | 1
|  | KiCad Version: | 7.0.6-7.0.6~ubuntu22.04.1 | Total Components: | 97
Row | Description | Part | Part Lib | References | Value | Footprint | Footprint Lib | Quantity Per PCB | Build Quantity | Status | Datasheet | Sheetpath | Source BoM | Footprint X | Footprint Y | Footprint Rot | Footprint Side | Footprint Type | Footprint Populate | Footprint X-Size | Footprint Y-Size
1 |  | CAP0603 | working-eagle-import | C1 C2 C3 C4 C5 C6 C7 C8 C11 C12 C15 C18 C19 C21 | .1uf | 0603 | working | 14 | 14 |  |  | / | working(14) | 153.5811 | -97.3836 | 270.0000 | top | SMD | yes | 2.8000 | 1.0000
2 |  | CAP0603 | working-eagle-import | C9 C10 | .22uF | 0603 | working | 2 | 2 |  |  | / | working(2) | 160.4391 | -97.3836 | 270.0000 | top | SMD | yes | 2.8000 | 1.0000
3 |  | CAP0603 | working-eagle-import | C16 C20 | 1uF | 0603 | working | 2 | 2 |  |  | / | working(2) | 166.2811 | -111.3536 | 0.0000 | top | SMD | yes | 2.8000 | 1.0000
4 |  | CAP_POL1206 | working-eagle-import | C13 C17 | 10uF | EIA3216 | working | 2 | 2 |  |  | / | working(2) | 131.9911 | -107.5436 | 0.0000 | top | SMD | yes | 4.2000 | 1.6000
5 |  | SparkFun_CAP_POLG | working-eagle-import | C14 | 100uF | PANASONIC_G | working | 1 | 1 |  |  | / | working(1) | 162.4711 | -105.0036 | 180.0000 | top | SMD | yes | 12.4000 | 1.6000
6 |  | CGRM400-G | working-eagle-import | D4 | CGRM400-G | SOD-123_MINI-SMA | working | 1 | 1 |  |  | / | working(1) | 161.2011 | -116.4336 | 270.0000 | bottom | SMD | yes | 5.1000 | 2.1000
7 |  | DIODE-DO214AC | working-eagle-import | D1 | DIODE-DO214AC | DO214AC | working | 1 | 1 |  |  | / | working(1) | 161.2011 | -116.4336 | 270.0000 | top | SMD | yes | 5.9000 | 1.7000
8 |  | DIODESMA | working-eagle-import | D2 D3 | DIODESMA | SMA-DIODE | working | 2 | 2 |  |  | / | working(2) | 156.1211 | -117.7036 | 0.0000 | top | SMD | yes | 5.5700 | 1.4700
9 |  | PTCSMD | working-eagle-import | F1 | PTCSMD | PTC-1206 | working | 1 | 1 |  |  | / | working(1) | 166.2811 | -113.8936 | 0.0000 | top | SMD | yes | 3.8000 | 1.8000
10 |  | A4983ALT1 | working-eagle-import | IC1 IC2 | A4983ALT1 | QFN-28-5MM_ALT1 | working | 2 | 2 |  |  | / | working(2) | 145.9611 | -92.3036 | 0.0000 | top | SMD | yes | 5.8198 | 5.8198
11 |  | LM317?MABDT | working-eagle-import | IC4 IC5 | LM317?MABDT | DPACK | working | 2 | 2 |  |  | / | working(2) | 172.6311 | -120.2436 | 180.0000 | top | SMD | yes | 6.1600 | 11.7800
12 |  | PIC18F4J50 | working-eagle-import | IC3 | PIC18F4J50 | TQFP44 | working | 1 | 1 |  |  | / | working(1) | 142.1511 | -111.3536 | 180.0000 | top | SMD | yes | 13.1000 | 13.1000
13 |  | M05_WIDENOSILK | working-eagle-import | J8 | ICSP | 1X05_NOSILK | working | 1 | 1 |  |  | / | working(1) | 175.1711 | -107.5436 | 90.0000 | top | SMD | yes | 12.0396 | 1.8796
14 |  | M12PTH | working-eagle-import | J4 J5 | M12PTH | 1X12 | working | 2 | 2 |  |  | / | working(2) | 124.3711 | -124.0536 | 90.0000 | top | SMD | yes | 29.8196 | 1.8796
15 |  | POWER_JACKSMD | working-eagle-import | J6 J7 | POWER_JACKSMD | POWER_JACK_SMD | working | 2 | 2 |  |  | / | working(2) | 161.2011 | -129.1336 | 90.0000 | bottom | SMD | yes | 8.9000 | 13.8000
16 |  | USBSMD | working-eagle-import | J3 | USBSMD | USB-MINIB | working | 1 | 1 |  |  | / | working(1) | 134.5311 | -127.8636 | 90.0000 | top | SMD | yes | 8.0000 | 11.0000
17 |  | JUMPER-2SMD-NO | working-eagle-import | JP12 JP13 | JUMPER-2SMD-NO | SJ_2S-NO | working | 2 | 2 |  |  | / | working(2) | 137.0711 | -92.5576 | 270.0000 | bottom | SMD | yes | 1.5350 | 1.2700
18 |  | LOGO-SFENEW | working-eagle-import | JP11 | LOGO-SFENEW | SFE-NEW-WEBLOGO | working | 1 | 1 |  |  | / | working(1) | 150.7871 | -130.5306 | 180.0000 | bottom | SMD | yes | 0.0000 | 0.0000
19 |  | M031X03_NO_SILK | working-eagle-import | JP2 JP3 JP4 JP5 JP6 JP7 JP8 | M031X03_NO_SILK | 1X03_NO_SILK | working | 7 | 7 |  |  | / | working(7) | 131.9911 | -78.3336 | 270.0000 | top | SMD | yes | 6.9596 | 1.8796
20 |  | M03LOCK_NO_SILK | working-eagle-import | JP1 | M03LOCK_NO_SILK | 1X03_LOCK_NO_SILK | working | 1 | 1 |  |  | / | working(1) | 129.4511 | -78.3336 | 270.0000 | top | SMD | yes | 6.9596 | 2.1336
21 |  | M04POLAR | working-eagle-import | JP9 JP10 | M04POLAR | MOLEX-1X4 | working | 2 | 2 |  |  | / | working(2) | 149.7711 | -82.1436 | 180.0000 | bottom | SMD | yes | 9.4996 | 1.8796
22 |  | LED0603 | working-eagle-import | LED1 | DIR1_RED | LED-0603 | working | 1 | 1 |  |  | / | working(1) | 153.5811 | -88.4936 | 0.0000 | top | SMD | yes | 0.8000 | 2.3000
23 |  | LED0603 | working-eagle-import | LED2 | DIR2_RED | LED-0603 | working | 1 | 1 |  |  | / | working(1) | 170.0911 | -88.4936 | 0.0000 | top | SMD | yes | 0.8000 | 2.3000
24 |  | LED0603 | working-eagle-import | PWR0 USB0 | GREEN | LED-0603 | working | 2 | 2 |  |  | / | working(2) | 170.0911 | -102.4636 | 0.0000 | top | SMD | yes | 0.8000 | 2.3000
25 |  | R-US_R0805 | working-eagle-import | R1 R2 R3 R4 | .22 | R0805 | working | 4 | 4 |  |  | / | working(4) | 148.5011 | -84.6836 | 180.0000 | top | SMD | yes | 3.0000 | 1.5000
26 |  | R-US_R0603 | working-eagle-import | R23 R24 | 240 | R0603 | working | 2 | 2 |  |  | / | working(2) | 175.1711 | -111.3536 | 90.0000 | top | SMD | yes | 2.7000 | 1.1000
27 |  | R-US_R0603 | working-eagle-import | R15 R16 R20 R25 R26 | 330 | R0603 | working | 5 | 5 |  |  | / | working(5) | 153.5811 | -84.6836 | 270.0000 | top | SMD | yes | 2.7000 | 1.1000
28 |  | R-US_R0603 | working-eagle-import | R27 | 390 | R0603 | working | 1 | 1 |  |  | / | working(1) | 172.6311 | -111.3536 | 90.0000 | top | SMD | yes | 2.7000 | 1.1000
29 |  | R-US_R0603 | working-eagle-import | R19 | 715 | R0603 | working | 1 | 1 |  |  | / | working(1) | 137.0711 | -87.8586 | 90.0000 | top | SMD | yes | 2.7000 | 1.1000
30 |  | R-US_R0603 | working-eagle-import | R18 | 4.7K | R0603 | working | 1 | 1 |  |  | / | working(1) | 151.0411 | -122.7836 | 270.0000 | top | SMD | yes | 2.7000 | 1.1000
31 |  | R-US_R0603 | working-eagle-import | R5 R6 R9 R10 R21 R22 | 10K | R0603 | working | 6 | 6 |  |  | / | working(6) | 140.8811 | -102.4636 | 0.0000 | top | SMD | yes | 2.7000 | 1.1000
32 |  | R-US_R0603 | working-eagle-import | R7 R8 | 20K | R0603 | working | 2 | 2 |  |  | / | working(2) | 165.0111 | -97.3836 | 270.0000 | top | SMD | yes | 2.7000 | 1.1000
33 |  | R-US_R0603 | working-eagle-import | R12 R13 R14 | 47K | R0603 | working | 3 | 3 |  |  | / | working(3) | 130.7211 | -120.2436 | 90.0000 | top | SMD | yes | 2.7000 | 1.1000
34 |  | R-US_R0603 | working-eagle-import | R17 | 68.1K | R0603 | working | 1 | 1 |  |  | / | working(1) | 133.2611 | -120.2436 | 270.0000 | top | SMD | yes | 2.7000 | 1.1000
35 |  | TRIMPOTSMD | working-eagle-import | R11 | TRIMPOTSMD | TRIMPOT-3MM | working | 1 | 1 |  |  | / | working(1) | 133.2611 | -103.7336 | 90.0000 | top | SMD | yes | 2.7000 | 3.8000
36 |  | TAC_SWITCHSND | working-eagle-import | SW1 | PRG | TACTILE_SWITCH_SMD | working | 1 | 1 |  |  | / | working(1) | 131.9911 | -112.6236 | 270.0000 | top | SMD | yes | 6.6040 | 4.5720
37 |  | TAC_SWITCHSND | working-eagle-import | SW2 | RST | TACTILE_SWITCH_SMD | working | 1 | 1 |  |  | / | working(1) | 153.5811 | -112.6236 | 180.0000 | top | SMD | yes | 6.6040 | 4.5720
38 |  | PAD | working-eagle-import | U$6 U$7 U$8 U$9 U$10 U$11 | PAD | PAD-0.008 | working | 6 | 6 |  |  | / | working(6) | 159.4993 | -93.8022 | 0.0000 | top | SMD | yes | 0.2032 | 0.2032
39 |  | SCHMALZHAUSSCHMALZHAUS_SMALL | working-eagle-import | U$1 | SCHMALZHAUSSCHMALZHAUS_SMALL | SCHMALZHAUS_SMALL | working | 1 | 1 |  |  | / | working(1) | 151.8031 | -127.7366 | 0.0000 | top | SMD | yes | 0.0000 | 0.0000
40 |  | STAND-OFF | working-eagle-import | U$2 U$3 U$4 U$5 | STAND-OFF | STAND-OFF | working | 4 | 4 |  |  | / | working(4) | 172.6311 | -129.1336 | 0.0000 | top | SMD | yes | 3.3020 | 3.3020
41 |  | SCHMALZHAUS_M04 | working-eagle-import | UNK2MM1 UNK2MM2 | SCHMALZHAUS_M04 | SCHMALZHAUS_SCREWTERMINAL-3.5MM-4_LOCK | working | 2 | 2 |  |  | / | working(2) | 152.3111 | -79.6036 | 180.0000 | top | SMD | yes | 13.1064 | 2.0574
42 |  | LED0603 | working-eagle-import | USR0 | RED | LED-0603 | working | 1 | 1 |  |  | / | working(1) | 144.6911 | -130.4036 | 0.0000 | top | SMD | yes | 0.8000 | 2.3000

## Colors
KiCad Fields (default)
Generated Fields
User Fields
Empty Fields