## BoM
KiBot Bill of Materials
|  | Schematic: | working | Component Groups: | 9
|  | Variant: | default | Component Count: | 9 (0 SMD/ 0 THT)
|  | Revision: |  | Fitted Components: | 9 (0 SMD/ 0 THT)
|  | Date: | 2023-08-06_12-56-01 | Number of PCBs: | 1
|  | KiCad Version: | 7.0.6-7.0.6~ubuntu22.04.1 | Total Components: | 9
Row | Description | Part | Part Lib | References | Value | Footprint | Footprint Lib | Quantity Per PCB | Build Quantity | Status | Datasheet | Sheetpath | Source BoM | Footprint X | Footprint Y | Footprint Rot | Footprint Side | Footprint Type | Footprint Populate | Footprint X-Size | Footprint Y-Size
1 |  | CAP0402-CAP | working-eagle-import | C3 | 1uF | 0402-CAP | working | 1 | 1 |  |  | / | working(1) | 90.0811 | -139.2936 | 90.0000 | top | SMD | yes | 2.0000 | 0.9000
2 |  | CAP0402-CAP | working-eagle-import | C1 | 4.7uF | 0402-CAP | working | 1 | 1 |  |  | / | working(1) | 96.4311 | -134.2136 | 270.0000 | top | SMD | yes | 2.0000 | 0.9000
3 |  | CAP_POL1206 | working-eagle-import | C7 | 10uF | EIA3216 | working | 1 | 1 |  |  | / | working(1) | 98.9711 | -141.8336 | 180.0000 | top | SMD | yes | 4.2000 | 1.6000
4 |  | M05PTH | working-eagle-import | JP2 | Control | 1X05 | working | 1 | 1 |  |  | / | working(1) | 105.3211 | -143.1036 | 90.0000 | top | SMD | yes | 12.0396 | 1.8796
5 |  | M05PTH | working-eagle-import | JP4 | Input | 1X05 | working | 1 | 1 |  |  | / | working(1) | 87.5411 | -143.1036 | 90.0000 | top | SMD | yes | 12.0396 | 1.8796
6 |  | LOGO-SFESK | working-eagle-import | JP1 | LOGO-SFESK | SFE-LOGO-FLAME | working | 1 | 1 |  |  | / | working(1) | 91.0971 | -139.3952 | 0.0000 | top | SMD | yes | 0.0000 | 0.0000
7 |  | INDUCTOR- | working-eagle-import | U2 | 10uH | CDRH3D28 | working | 1 | 1 |  |  | / | working(1) | 92.6211 | -141.8336 | 180.0000 | top | SMD | yes | 5.1994 | 1.5000
8 |  | LTC3588_ | working-eagle-import | U1 | LTC3588_ | MSOP-10-GNDPAD | working | 1 | 1 |  |  | / | working(1) | 96.4311 | -138.0236 | 270.0000 | top | SMD | yes | 2.7940 | 5.1080
9 |  | CREATIVE_COMMONS | working-eagle-import | U$1 | CREATIVE_COMMONS | CREATIVE_COMMONS | working | 1 | 1 |  |  | / | working(1) | 0.0000 | 0.0000 | 0.0000 | top | SMD | yes | 0.0000 | 0.0000

## Colors
KiCad Fields (default)
Generated Fields
User Fields
Empty Fields