## BoM
KiBot Bill of Materials
|  | Schematic: | working | Component Groups: | 18
|  | Variant: | default | Component Count: | 41 (0 SMD/ 0 THT)
|  | Revision: |  | Fitted Components: | 41 (0 SMD/ 0 THT)
|  | Date: | 2023-08-06_12-56-03 | Number of PCBs: | 1
|  | KiCad Version: | 7.0.6-7.0.6~ubuntu22.04.1 | Total Components: | 41
Row | Description | Part | Part Lib | References | Value | Footprint | Footprint Lib | Quantity Per PCB | Build Quantity | Status | Datasheet | Sheetpath | Source BoM | Footprint X | Footprint Y | Footprint Rot | Footprint Side | Footprint Type | Footprint Populate | Footprint X-Size | Footprint Y-Size
1 |  | BATTERYAA-KIT | working-eagle-import | BAT1 BAT2 | BATTERYAA-KIT | BATTERY-AA-KIT | working | 2 | 2 |  |  | / | working(2) | 198.0313 | -78.3336 | 180.0000 | top | SMD | yes | 53.0733 | 2.7813
2 |  | CAPKIT | working-eagle-import | C1 C2 C3 C10 | 0.1uF | CAP-PTH-SMALL-KIT | working | 4 | 4 |  |  | / | working(4) | 137.0713 | -98.6536 | 270.0000 | top | SMD | yes | 4.8260 | 2.0320
3 |  | FRAME-LETTER | working-eagle-import | FRAME2 | FRAME-LETTER | CREATIVE_COMMONS | working | 1 | 1 |  |  | / | working(1) | 130.7213 | -172.3136 | 0.0000 | top | SMD | yes | 0.0000 | 0.0000
4 |  | AVR_SPI_PRG_6PTH | working-eagle-import | J1 | AVR_SPI_PRG_6PTH | 2X3 | working | 1 | 1 |  |  | / | working(1) | 124.3713 | -75.7936 | 0.0000 | top | SMD | yes | 6.9596 | 4.4196
5 |  | JUMPER-2SMD-NO | working-eagle-import | JP1 | JUMPER-2SMD-NO | SJ_2S-NO | working | 1 | 1 |  |  | / | working(1) | 142.1513 | -75.7936 | 0.0000 | top | SMD | yes | 1.5350 | 1.2700
6 |  | ARDUINO_SERIAL_PROGRAMPTH-KIT | working-eagle-import | JP9 | Program | 1X06-KIT | working | 1 | 1 |  |  | / | working(1) | 158.2493 | -72.1746 | 180.0000 | top | SMD | yes | 14.5796 | 1.8796
7 |  | LED5MM-KIT | working-eagle-import | LED1 LED2 | Red | LED5MM-KIT | working | 2 | 2 |  |  | / | working(2) | 151.0413 | -94.8436 | 270.0000 | top | SMD | yes | 4.4196 | 1.8796
8 |  | LOGO-SFENEW | working-eagle-import | LOGO1 LOGO2 | LOGO-SFENEW | SFE-NEW-WEBLOGO | working | 2 | 2 |  |  | / | working(2) | 196.1263 | -107.7976 | 0.0000 | top | SMD | yes | 0.0000 | 0.0000
9 |  | OSHW-LOGOM | working-eagle-import | LOGO3 | OSHW-LOGOM | OSHW-LOGO-M | working | 1 | 1 |  |  | / | working(1) | 227.2413 | -132.9436 | 180.0000 | bottom | SMD | yes | 0.0000 | 0.0000
10 |  | RESISTORPTH-1/4W | working-eagle-import | R10 R12 | 330 | AXIAL-0.4 | working | 2 | 2 |  |  | / | working(2) | 159.9313 | -98.6536 | 270.0000 | top | SMD | yes | 12.0396 | 1.8796
11 |  | RESISTORPTH-1/4W | working-eagle-import | R2 R14 | 10K | AXIAL-0.4 | working | 2 | 2 |  |  | / | working(2) | 144.6913 | -83.4136 | 180.0000 | top | SMD | yes | 12.0396 | 1.8796
12 |  | RESISTORPTH-1/4W | working-eagle-import | R1 R3 R4 R5 R6 R7 R8 R9 R17 R18 R19 R20 R21 | 2M | AXIAL-0.4 | working | 13 | 13 |  |  | / | working(13) | 72.3013 | -113.8936 | 270.0000 | top | SMD | yes | 12.0396 | 1.8796
13 |  | TRIMPOT-PTH-KNOB | working-eagle-import | R11 | TRIMPOT-PTH-KNOB | 3386U | working | 1 | 1 |  |  | / | working(1) | 69.7613 | -99.9236 | 0.0000 | top | SMD | yes | 6.9596 | 1.8796
14 |  | SWITCH-SPDTKIT | working-eagle-import | S1 | SWITCH-SPDTKIT | SWITCH-SPDT_KIT | working | 1 | 1 |  |  | / | working(1) | 229.7813 | -85.9536 | 0.0000 | top | SMD | yes | 1.8796 | 7.3152
15 |  | TAC_SWITCHPTH | working-eagle-import | S2 | TAC_SWITCHPTH | TACTILE-PTH | working | 1 | 1 |  |  | / | working(1) | 69.7613 | -87.2236 | 90.0000 | top | SMD | yes | 8.3820 | 6.4008
16 |  | SPEAKER | working-eagle-import | SP1 | SPEAKER | PCB_MOUNT_SPEAKER | working | 1 | 1 |  |  | / | working(1) | 94.7803 | -89.8906 | 90.0000 | top | SMD | yes | 16.9926 | 1.7526
17 |  | STAND-OFF | working-eagle-import | STANDOFF1 STANDOFF2 STANDOFF3 STANDOFF4 | STAND-OFF | STAND-OFF | working | 4 | 4 |  |  | / | working(4) | 231.0513 | -73.2536 | 0.0000 | top | SMD | yes | 3.3020 | 3.3020
18 |  | ATMEGA328P_PDIP_EZ | working-eagle-import | U3 | ATMEGA328P_PDIP_EZ | DIL28-EZ | working | 1 | 1 |  |  | / | working(1) | 126.9113 | -98.6536 | 270.0000 | top | SMD | yes | 34.7980 | 10.1600

## Colors
KiCad Fields (default)
Generated Fields
User Fields
Empty Fields