## BoM
KiBot Bill of Materials
|  | Schematic: | working | Component Groups: | 10
|  | Variant: | default | Component Count: | 13 (0 SMD/ 0 THT)
|  | Revision: |  | Fitted Components: | 13 (0 SMD/ 0 THT)
|  | Date: | 2023-08-06_12-56-03 | Number of PCBs: | 1
|  | KiCad Version: | 7.0.6-7.0.6~ubuntu22.04.1 | Total Components: | 13
Row | Description | Part | Part Lib | References | Value | Footprint | Footprint Lib | Quantity Per PCB | Build Quantity | Status | Datasheet | Sheetpath | Source BoM | Footprint X | Footprint Y | Footprint Rot | Footprint Side | Footprint Type | Footprint Populate | Footprint X-Size | Footprint Y-Size
1 |  | 1.0UF-16V-10%(0402) | working-eagle-import | C1 C3 | 1.0uF | 0402-CAP | working | 2 | 2 |  |  | / | working(2) | 99.1298 | -194.2846 | 180.0000 | top | SMD | yes | 2.0100 | 0.9000
2 |  | FRAME-LETTER | working-eagle-import | FRAME2 | FRAME-LETTER | CREATIVE_COMMONS | working | 1 | 1 |  |  | / | working(1) | 0.0000 | 0.0000 | 0.0000 | top | SMD | yes | 0.0000 | 0.0000
3 |  | JUMPER-PAD-3-NC_BY_PASTE | working-eagle-import | I2C0 | JUMPER-PAD-3-NC_BY_PASTE | PAD-JUMPER-3-NC_BY_PASTE_YES_SILK_FULL_BOX | working | 1 | 1 |  |  | / | working(1) | 97.2248 | -202.0633 | 180.0000 | top | SMD | yes | 2.2606 | 1.2700
4 |  | M02PTH | working-eagle-import | JP2 | M02PTH | 1X02 | working | 1 | 1 |  |  | / | working(1) | 105.3211 | -199.9996 | 270.0000 | top | SMD | yes | 4.4196 | 1.8796
5 |  | M06SILK_FEMALE_PTH | working-eagle-import | JP1 | M06SILK_FEMALE_PTH | 1X06 | working | 1 | 1 |  |  | / | working(1) | 87.5411 | -207.6196 | 90.0000 | top | SMD | yes | 14.5796 | 1.8796
6 |  | OSHW-LOGOS | working-eagle-import | LOGO2 | OSHW-LOGOS | OSHW-LOGO-S | working | 1 | 1 |  |  | / | working(1) | 104.5273 | -207.1433 | 180.0000 | bottom | SMD | yes | 0.0000 | 0.0000
7 |  | SFE_LOGO_NAME_FLAME.1_INCH | working-eagle-import | LOGO4 | SFE_LOGO_NAME_FLAME.1_INCH | SFE_LOGO_NAME_FLAME_.1 | working | 1 | 1 |  |  | / | working(1) | 104.3051 | -199.3328 | 180.0000 | bottom | SMD | yes | 0.0000 | 0.0000
8 |  | 2.2KOHM-1/10W-1%(0603) | working-eagle-import | R1 R2 | 2.2k | 0603-RES | working | 2 | 2 |  |  | / | working(2) | 100.0823 | -202.2221 | 270.0000 | top | SMD | yes | 2.8000 | 1.0000
9 |  | STAND-OFF | working-eagle-import | STANDOFF1 STANDOFF4 | STAND-OFF | STAND-OFF | working | 2 | 2 |  |  | / | working(2) | 104.0511 | -191.1096 | 0.0000 | top | SMD | yes | 3.3020 | 3.3020
10 |  | DRV2605L | working-eagle-import | U1 | DRV2605L | VSSOP-10 | working | 1 | 1 |  |  | / | working(1) | 96.9073 | -197.1421 | 0.0000 | top | SMD | yes | 5.8500 | 2.3000

## Colors
KiCad Fields (default)
Generated Fields
User Fields
Empty Fields