## BoM
KiBot Bill of Materials
|  | Schematic: | working | Component Groups: | 10
|  | Variant: | default | Component Count: | 17 (0 SMD/ 0 THT)
|  | Revision: |  | Fitted Components: | 17 (0 SMD/ 0 THT)
|  | Date: | 2023-08-06_12-56-11 | Number of PCBs: | 1
|  | KiCad Version: | 7.0.6-7.0.6~ubuntu22.04.1 | Total Components: | 17
Row | Description | Part | Part Lib | References | Value | Footprint | Footprint Lib | Quantity Per PCB | Build Quantity | Status | Datasheet | Sheetpath | Source BoM | Footprint X | Footprint Y | Footprint Rot | Footprint Side | Footprint Type | Footprint Populate | Footprint X-Size | Footprint Y-Size
1 |  | CAP0402-CAP | working-eagle-import | C1 C3 | 100pF | 0402-CAP | working | 2 | 2 |  |  | / | working(2) | 99.7331 | -196.9516 | 180.0000 | top | SMD | yes | 2.0000 | 0.9000
2 |  | CAP0402-CAP | working-eagle-import | C2 | 0.1uF | 0402-CAP | working | 1 | 1 |  |  | / | working(1) | 98.4631 | -188.0616 | 90.0000 | top | SMD | yes | 2.0000 | 0.9000
3 |  | CAP0402-CAP | working-eagle-import | C5 C6 | 1uF | 0402-CAP | working | 2 | 2 |  |  | / | working(2) | 104.8131 | -196.9516 | 180.0000 | top | SMD | yes | 2.0000 | 0.9000
4 |  | OPAMP-DUALU | working-eagle-import | IC1 | OPAMP-DUALU | SO08 | working | 1 | 1 |  |  | / | working(1) | 102.2731 | -190.6016 | 0.0000 | top | SMD | yes | 4.4196 | 7.4422
5 |  | M04PTH | working-eagle-import | JP1 | M04PTH | 1X04 | working | 1 | 1 |  |  | / | working(1) | 98.4631 | -201.7776 | 0.0000 | top | SMD | yes | 9.4996 | 1.8796
6 |  | RESISTOR0402-RES | working-eagle-import | R2 R3 R5 R6 | 10K | 0402-RES | working | 4 | 4 |  |  | / | working(4) | 102.2731 | -195.6816 | 90.0000 | top | SMD | yes | 2.0000 | 0.9000
7 |  | RESISTOR0402 | working-eagle-import | R8 R9 | 10K | C0402 | working | 2 | 2 |  |  | / | working(2) | 107.3531 | -193.1416 | 90.0000 | top | SMD | yes | 2.0000 | 0.9000
8 |  | RESISTOR0402-RES | working-eagle-import | R1 R4 | 100K | 0402-RES | working | 2 | 2 |  |  | / | working(2) | 99.7331 | -195.6816 | 180.0000 | top | SMD | yes | 2.0000 | 0.9000
9 |  | TRIMPOTSMD | working-eagle-import | R7 | TRIMPOTSMD | TRIMPOT-3MM | working | 1 | 1 |  |  | / | working(1) | 99.7331 | -181.7116 | 270.0000 | top | SMD | yes | 2.7000 | 3.8000
10 |  | LOGO-SFENEW | working-eagle-import | U$3 | LOGO-SFENEW | SFE-NEW-WEBLOGO | working | 1 | 1 |  |  | / | working(1) | 99.0961 | -199.7286 | 90.0000 | bottom | SMD | yes | 0.0000 | 0.0000

## Colors
KiCad Fields (default)
Generated Fields
User Fields
Empty Fields